## Pinmap
|  | I2C0_SCL | X24M_XOUT | X24M_XIN | VCC_PMU | X32K_XIN | X32K_XOUT | VDDCORE_PD | AVDD18_AON | MICL_P | MICL_N | AUDIO_VCAP | MICR_P | MICR_N | LINEOUT | AUDIO_VCM | VDDCORE_PD | EPHY_RXN | EPHY_RXP | EPHY_TXN | EPHY_TXP | AVDD33_EPHY | AVDD18_EPHY | USB_DM | USB_DP | RX_CD5_N | RX_CD5_P
|  | 78 | 77 | 76 | 75 | 74 | 73 | 72 | 71 | 70 | 69 | 68 | 67 | 66 | 65 | 64 | 63 | 62 | 61 | 60 | 59 | 58 | 57 | 56 | 55 | 54 | 53
I2C0_SDA | 79 | [26 empty] | 52 | RX_CD4_N
I2C1_SCL | 80 | [26 empty] | 51 | RX_CD4_P
I2C1_SDA | 81 | [26 empty] | 50 | RX_CD3_N
PWM10 | 82 | [26 empty] | 49 | RX_CD3_P
PWM11 | 83 | [26 empty] | 48 | VDDIO18_RX
BOND0 | 84 | [26 empty] | 47 | RX_CD2_N
BOND1 | 85 | [26 empty] | 46 | RX_CD2_P
BOND2 | 86 | [26 empty] | 45 | RX_CD1_N
DDR_VDDQ | 87 | [26 empty] | 44 | RX_CD1_P
VDDCORE_AON | 88 | [26 empty] | 43 | RX_CD0_N
VDDIO18_AON | 89 | [26 empty] | 42 | RX_CD0_P
SYS_RSTN_OUT | 90 | [26 empty] | 41 | EPHY_LINK_STA
PTEST | 91 | [26 empty] | 40 | VDDCORE_PD
THM_AIN0 | 92 | [26 empty] | 39 | EPHY_LINK_ACT
THM_AIN1 | 93 | [26 empty] | 38 | SPI_M0_CS0
VDDCORE_AON | 94 | [26 empty] | 37 | SPI_M0_SCLK
DDR_VDDQ | 95 | [26 empty] | 36 | SPI_M0_MISO
VDDCORE_PD | 96 | [26 empty] | 35 | SPI_M0_MOSI
SFC_HOLD_IO3 | 97 | [26 empty] | 34 | VDDIO18_PD
SFC_WP_IO2 | 98 | [26 empty] | 33 | VDDIO3318_G5
SFC_MISO_IO1 | 99 | [26 empty] | 32 | UART0_CTS
SFC_MOSI_IO0 | 100 | [26 empty] | 31 | UART0_RTS
SFC_CLK | 101 | [26 empty] | 30 | PWM7
SFC_CSN1 | 102 | [26 empty] | 29 | VDDCORE_PD
SFC_CSN0 | 103 | [26 empty] | 28 | PWM6
EMMC_DAT0 | 104 | [26 empty] | 27 | GPIO1_A8
|  | 1 | 2 | 3 | 4 | 5 | 6 | 7 | 8 | 9 | 10 | 11 | 12 | 13 | 14 | 15 | 16 | 17 | 18 | 19 | 20 | 21 | 22 | 23 | 24 | 25 | 26
|  | EMMC_DAT1 | EMMC_CMD | EMMC_CLK | VDDIO3318_G2G3 | EMMC_DAT2 | EMMC_DAT3 | VDDCORE_PD | EMMC_RESET_N | VDDIO18_PD | SD_DAT0 | SD_DAT1 | SD_CLK | SD_CMD | SD_DAT2 | SD_DAT3 | VDDIO3318_G1G4 | VDDCORE_PD | SPI_M1_MOSI | SPI_M1_MISO | SPI_M1_SCLK | SPI_M1_CS0 | VDDIO18_PD | UART0_TXD | UART0_RXD | TCK | TMS

## QFN (hidden)
|  | I2C0_SCL | X24M_XOUT | X24M_XIN | VCC_PMU | X32K_XIN | X32K_XOUT | VDD | AVDD18_ADC_G8 | MICP_L | MICN_L | AUDIO_VCAP | MICP_R | MICN_R | AUDIO_LINEOUT | AUDIO_VCM | VDD | EPHY_RXN | EPHY_RXP | EPHY_TXN | EPHY_TXP | AVDD33_EPHY_U2 | AVDD18_EPHY_U2 | USB_DM | USB_DP | RX_CD5_N | RX_CD5_P
|  | 78 | 77 | 76 | 75 | 74 | 73 | 72 | 71 | 70 | 69 | 68 | 67 | 66 | 65 | 64 | 63 | 62 | 61 | 60 | 59 | 58 | 57 | 56 | 55 | 54 | 53
I2C0_SDA | 79 | [26 empty] | 52 | RX_CD4_N
I2C1_SCL | 80 | [26 empty] | 51 | RX_CD4_P
I2C1_SDA | 81 | [26 empty] | 50 | RX_CD3_N
PWM10 | 82 | [26 empty] | 49 | RX_CD3_P
PWM11 | 83 | [26 empty] | 48 | AVDD18_RX
BOND0 | 84 | [26 empty] | 47 | RX_CD2_N
BOND1 | 85 | [26 empty] | 46 | RX_CD2_P
BOND2 | 86 | [26 empty] | 45 | RX_CD1_N
DDR_VDDQ | 87 | [26 empty] | 44 | RX_CD1_P
VDDCORE | 88 | [26 empty] | 43 | RX_CD0_N
VDDIO18_G7 | 89 | [26 empty] | 42 | RX_CD0_P
SYS_RSTN_OUT | 90 | [26 empty] | 41 | PWM9
PTEST | 91 | [26 empty] | 40 | VDD
THM_AIN0 | 92 | [26 empty] | 39 | PWM8
THM_AIN1 | 93 | [26 empty] | 38 | VO_BT1120_D7
VDDCORE | 94 | [26 empty] | 37 | VO_BT1120_D6
DDR_VDDQ | 95 | [26 empty] | 36 | VO_BT1120_D5
VDD | 96 | [26 empty] | 35 | VO_BT1120_D4
SFC_HOLD_IO3 | 97 | [26 empty] | 34 | VDDIO18_G5
SFC_WP_IO2 | 98 | [26 empty] | 33 | VDDIO_1833_G5
SFC_MISO_IO1 | 99 | [26 empty] | 32 | UART0_CTS
SFC_MOSI_IO0 | 100 | [26 empty] | 31 | UART0_RTS
SFC_CLK | 101 | [26 empty] | 30 | PWM7
SFC_CSN1 | 102 | [26 empty] | 29 | VDD
SFC_CSN0 | 103 | [26 empty] | 28 | PWM6
EMMC_DAT0 | 104 | [26 empty] | 27 | DMIC_CLK
|  | 1 | 2 | 3 | 4 | 5 | 6 | 7 | 8 | 9 | 10 | 11 | 12 | 13 | 14 | 15 | 16 | 17 | 18 | 19 | 20 | 21 | 22 | 23 | 24 | 25 | 26
|  | EMMC_DAT1 | EMMC_CMD | EMMC_CLK | VDDIO1833_G2G3 | EMMC_DAT2 | EMMC_DAT3 | VDD | EMMC_RESET_N | VDDIO18_G1G2G3 | SD_DAT0 | SD_DAT1 | SD_CLK | SD_CMD | SD_DAT2 | SD_DAT3 | VDDIO1833_G1G4 | VDD | I2S1_DIN0 | I2S1_DIN1 | I2S1_SCLK | I2S1_MCLK | VDDIO18_G4 | UART0_TXD | UART0_RXD | TCK | TMS

## Pinlist
[8 empty] | RESET |  |  |  | AFTER RESET |  |  |  | func0 |  |  | func1 |  |  | func2 |  |  | func3 |  |  | func4 |  |  | func5 |  |  | func6
Group | Ball out | Pin name | Ball name | Ball Num | Pad Direction | Power | Voltage | direc tion | PAD status | pull | clk | direc tion | PAD status | pull | clk | signal | direc tion | Descrip tion | signal | direc tion | Descrip tion | signal | direc tion | Descrip tion | signal | direc tion | Descrip tion | signal | direc tion | Descrip tion | signal | direc tion | Descri ption | signal | direc tion | Descrip tion
EMMC | 1 | EMMC_DAT1 | EMMC_DAT1 | 1 | IO | VDDIO1833_G2G3 | 1.8/3.3 | I | FLOATING |  |  | I | FLOATING |  |  | EMMC_DAT1 | IO |  |  |  |  | I2S0_DIN1 | I | default | [9 empty] | GPIO0_A7 | IO
EMMC | 1 | EMMC_CMD | EMMC_CMD | 2 | IO | VDDIO1833_G2G3 | 1.8/3.3 | I | FLOATING |  |  | I | FLOATING |  |  | EMMC_CMD | IO |  |  |  |  | I2S0_MCLK | O | default | [9 empty] | GPIO0_A9 | IO
EMMC | 1 | EMMC_CLK | EMMC_CLK | 3 | IO | VDDIO1833_G2G3 | 1.8/3.3 | O | LOW |  | clk | O | LOW |  | clk | EMMC_CLK | O |  |  |  |  | I2S0_SCLK | IO | default | [9 empty] | GPIO0_A8 | IO
EMMC | 1 | VDDIO1833_G2G3 | VDDIO1833_G2G3 | 4 |  | VDDIO1833_G2G3 | 3.3
EMMC | 1 | EMMC_DAT2 | EMMC_DAT2 | 5 | IO | VDDIO1833_G2G3 | 1.8/3.3 | I | FLOATING |  |  | I | FLOATING |  |  | EMMC_DAT2 | IO |  |  |  |  | I2S0_LRCK | IO | default | [9 empty] | GPIO0_A10 | IO
EMMC | 1 | EMMC_DAT3 | EMMC_DAT3 | 6 | IO | VDDIO1833_G2G3 | 1.8/3.3 | I | FLOATING |  |  | I | FLOATING |  |  | EMMC_DAT3 | IO |  |  |  |  | I2S0_DOUT | O | default | [9 empty] | GPIO0_A11 | IO
EMMC | 1 | VDD | VDDCORE_PD | 7 |  | VDDCORE_PD | 0.9
EMMC | 1 | EMMC_RESET_N | EMMC_RESET_N | 8 | IO | VDDIO1833_G2G3 | 1.8/3.3 | O | HIGH |  |  | O | HIGH |  |  | EMMC_RESET_N | O |  |  |  |  | I2S0_MCLK | O |  | WDT_THM_RST_N | O | [7 empty] | GPIO0_A17 | IO
EMMC | 1 | VDDIO18_G1G2G3 | VDDIO18_PD | 9 |  | VDDIO18_PD | 1.8
SD | 1 | SD_DAT0 | SD_DAT0 | 10 | IO | VDDIO1833_G1G4 | 1.8/3.3 | I | FLOATING |  |  | I | FLOATING |  |  | SD_DAT0 | IO | [16 empty] | GPIO0_A0 | IO
SD | 1 | SD_DAT1 | SD_DAT1 | 11 | IO | VDDIO1833_G1G4 | 1.8/3.3 | I | FLOATING |  |  | I | FLOATING |  |  | SD_DAT1 | IO | [16 empty] | GPIO0_A1 | IO
SD | 1 | SD_CLK | SD_CLK | 12 | IO | VDDIO1833_G1G4 | 1.8/3.3 | O | LOW |  | clk | O | LOW |  | clk | SD_CLK | O | [16 empty] | GPIO0_A2 | IO
SD | 1 | SD_CMD | SD_CMD | 13 | IO | VDDIO1833_G1G4 | 1.8/3.3 | I | FLOATING |  |  | I | FLOATING |  |  | SD_CMD | IO | [16 empty] | GPIO0_A3 | IO
SD | 1 | SD_DAT2 | SD_DAT2 | 14 | IO | VDDIO1833_G1G4 | 1.8/3.3 | I | FLOATING |  |  | I | FLOATING |  |  | SD_DAT2 | IO | [16 empty] | GPIO0_A4 | IO
SD | 1 | SD_DAT3 | SD_DAT3 | 15 | IO | VDDIO1833_G1G4 | 1.8/3.3 | I | FLOATING |  |  | I | FLOATING |  |  | SD_DAT3 | IO | [16 empty] | GPIO0_A5 | IO
SD | 1 | VDDIO1833_G1G4 | VDDIO1833_G1G4 | 16 |  | VDDIO1833_G1G4 | 3.3
SD | 1 | VDD | VDDCORE_PD | 17 |  | VDDCORE_PD | 0.9
GLUE | 1 | I2S1_DIN0 | SPI_M1_MOSI | 18 | IO | VDDIO1833_G1G4 | 1.8/3.3 | I | FLOATING |  |  | I | FLOATING |  |  | I2S1_DIN0 | I | default | EMAC_PTP_PPS0 | O |  | SPI_M1_MOSI | IO |  | CLK_AUX0_0 | O |  | MCLK0 | O |  |  |  |  | GPIO0_A25 | IO
GLUE | 1 | I2S1_DIN1 | SPI_M1_MISO | 19 | IO | VDDIO1833_G1G4 | 1.8/3.3 | I | FLOATING |  |  | I | FLOATING |  |  | I2S1_DIN1 | I | default | EMAC_PTP_PPS1 | O |  | SPI_M1_MISO | I |  | CLK_AUX0_1 | O |  | MCLK1 | O |  |  |  |  | GPIO0_A26 | IO
GLUE | 1 | I2S1_SCLK | SPI_M1_SCLK | 20 | IO | VDDIO1833_G1G4 | 1.8/3.3 | I | FLOATING |  |  | I | FLOATING |  |  | I2S1_SCLK | IO | default | EMAC_PTP_PPS2 | O |  | SPI_M1_SCLK | O |  | CLK_AUX0_2 | O |  | MCLK2 | O |  |  |  |  | GPIO0_A27 | IO
GLUE | 1 | I2S1_MCLK | SPI_M1_CS0 | 21 | IO | VDDIO1833_G1G4 | 1.8/3.3 | O | LOW |  |  | O | CLK |  |  | I2S1_MCLK | O | default | EMAC_PTP_PPS3 | O |  | SPI_M1_CS0 | O |  | CLK_AUX1_0 | O |  | MCLK3 | O |  |  |  |  | GPIO0_A28 | IO
GLUE | 1 | VDDIO18_G4 | VDDIO18_PD | 22 |  | VDDIO18_PD | 1.8
GLUE | 1 | UART0_TXD | UART0_TXD | 23 | IO | VDDIO1833_G1G4 | 1.8/3.3 | O | HIGH | pu |  | O | HIGH | pu |  | UART0_TXD | O |  |  |  |  | TIMESTAP_LOCK_I1 | I |  | CLK_AUX2_0 | O |  | MCLK6 | O |  |  |  |  | GPIO0_A31 | IO
GLUE | 1 | UART0_RXD | UART0_RXD | 24 | IO | VDDIO1833_G1G4 | 1.8/3.3 | I | FLOATING | pu |  | I | FLOATING | pu |  | UART0_RXD | I |  |  |  |  | TIMESTAP_LOCK_O1 | O |  | CLK_AUX2_1 | O |  | MCLK7 | O |  |  |  |  | GPIO1_A0 | IO
GLUE | 1 | TCK | TCK | 25 | IO | VDDIO1833_G1G4 | 1.8/3.3 | I | FLOATING | pu |  | I | FLOATING | pu |  | TCK | I | default |  |  |  | I2C2_SCL | IO |  | RISC_TCK | I |  | CLK_AUX2_2 | O |  | UART2_TXD | O |  | GPIO1_A1 | IO
GLUE | 1 | TMS | TMS | 26 | IO | VDDIO1833_G1G4 | 1.8/3.3 | I | FLOATING | pu |  | I | FLOATING | pu |  | TMS | IO | default |  |  |  | I2C2_SDA | IO |  | RISC_TRSTN | I |  | CLK_AUX3_0 | O |  | UART2_RXD | I |  | GPIO1_A2 | IO
GLUE | 1 | DMIC_CLK | GPIO1_A8 | 27 | IO | VDDIO1833_G5 | 1.8/3.3 | O | LOW |  |  | O | LOW |  |  | VO_BT1120_CLK | O |  | VI_BT1120_D9 | I | [7 empty] | DMIC_CLK | O | default |  |  |  | GPIO1_A8 | IO
GLUE | 1 | PWM6 | PWM6 | 28 | IO | VDDIO1833_G5 | 1.8/3.3 | O | LOW |  |  | O | LOW |  |  | VO_BT1120_D0 | O |  | VI_BT1120_D0 | I |  | PWM6 | O | [7 empty] | I2S1_DIN0 | I |  | GPIO1_A15 | IO
GLUE | 1 | VDD | VDDCORE_PD | 29 |  | VDDCORE_PD | 0.9
GLUE | 1 | PWM7 | PWM7 | 30 | IO | VDDIO1833_G5 | 1.8/3.3 | O | LOW |  |  | O | LOW |  |  | VO_BT1120_D1 | O |  | VI_BT1120_D1 | I |  | PWM7 | O |  |  |  |  | DMIC_DIN | I | default | I2S1_DIN1 | I |  | GPIO1_A16 | IO
GLUE | 1 | UART0_RTS | UART0_RTS | 31 | IO | VDDIO1833_G5 | 1.8/3.3 | O | HIGH |  |  | O | HIGH |  |  | VO_BT1120_D2 | O |  | VI_BT1120_D2 | I |  | UART0_RTS | O |  |  |  |  | LPWM6 | O | default | I2S1_SCLK | IO |  | GPIO1_A17 | IO
GLUE | 1 | UART0_CTS | UART0_CTS | 32 | IO | VDDIO1833_G5 | 1.8/3.3 | I | FLOATING |  |  | I | FLOATING |  |  | VO_BT1120_D3 | O |  | VI_BT1120_D3 | I |  | UART0_CTS | IO |  |  |  |  | LPWM5 | O | default | I2S1_MCLK | O |  | GPIO1_A18 | IO
GLUE | 1 | VDDIO1833_G5 | VDDIO1833_G5 | 33 |  | VDDIO1833_G5 | 3.3
GLUE | 1 | VDDIO18_G5 | VDDIO18_PD | 34 |  | VDDIO18_PD | 1.8
GLUE | 1 | VO_BT1120_D4 | SPI_M0_MOSI | 35 | IO | VDDIO1833_G5 | 1.8/3.3 | I | FLOATING |  |  | I | FLOATING |  |  | VO_BT1120_D4 | O |  | VI_BT1120_D4 | I |  | SPI_M0_MOSI | IO | [7 empty] | TIMESTAMP_LOCK_O0 | O |  | GPIO1_A19 | IO
GLUE | 1 | VO_BT1120_D5 | SPI_M0_MISO | 36 | IO | VDDIO1833_G5 | 1.8/3.3 | I | FLOATING |  |  | I | FLOATING |  |  | VO_BT1120_D5 | O |  | VI_BT1120_D5 | I |  | SPI_M0_MISO | I | [7 empty] | TIMESTAMP_LOCK_I0 | I |  | GPIO1_A20 | IO
GLUE | 1 | VO_BT1120_D6 | SPI_M0_SCLK | 37 | IO | VDDIO1833_G5 | 1.8/3.3 | O | LOW |  |  | O | LOW |  |  | VO_BT1120_D6 | O |  | VI_BT1120_D6 | I |  | SPI_M0_SCLK | O | [10 empty] | GPIO1_A21 | IO
GLUE | 1 | VO_BT1120_D7 | SPI_M0_CS0 | 38 | IO | VDDIO1833_G5 | 1.8/3.3 | O | HIGH |  |  | O | HIGH |  |  | VO_BT1120_D7 | O |  | VI_BT1120_D7 | I |  | SPI_M0_CS0 | O | [10 empty] | GPIO1_A22 | IO
GLUE | 1 | PWM8 | EPHY_LINK_ACT | 39 | O | VDDIO1833_G5 | 1.8/3.3 | O | LOW |  |  | O | LOW |  |  | VO_BT1120_D8 | O |  | VI_BT1120_D8 | I |  | PWM8 | O |  |  |  |  | EPHY_LINK_ACT | O |  | I2S1_LRCK | IO |  | GPIO1_A23 | IO
GLUE | 1 | VDD | VDDCORE_PD | 40 |  | VDDCORE_PD | 0.9
GLUE | 1 | PWM9 | EPHY_LINK_STA | 41 | O | VDDIO1833_G5 | 1.8/3.3 | O | LOW |  |  | O | LOW |  |  | VO_BT1120_D9 | O |  | VI_BT1120_CLK0 | I |  | PWM9 | O |  |  |  |  | EPHY_LINK_STA | O |  | I2S1_DOUT | O |  | GPIO1_A24 | IO
MIPI | 1 | RX_CD0_P | RX_CD0_P | 42 | I | AVDD18_RX | 1.8 | I | HiZ |  |  | I | HiZ |  |  | CDRX_L0P | I |  | VI_BT1120_D11 | I
MIPI | 1 | RX_CD0_N | RX_CD0_N | 43 | I | AVDD18_RX | 1.8 | I | HiZ |  |  | I | HiZ |  |  | CDRX_L0N | I |  | VI_BT1120_D10 | I
MIPI | 1 | RX_CD1_P | RX_CD1_P | 44 | I | AVDD18_RX | 1.8 | I | HiZ |  |  | I | HiZ |  |  | CDRX_L1P | I |  | VI_BT1120_D13 | I
MIPI | 1 | RX_CD1_N | RX_CD1_N | 45 | I | AVDD18_RX | 1.8 | I | HiZ |  |  | I | HiZ |  |  | CDRX_L1N | I |  | VI_BT1120_D12 | I
MIPI | 1 | RX_CD2_P | RX_CD2_P | 46 | I | AVDD18_RX | 1.8 | I | HiZ |  |  | I | HiZ |  |  | CDRX_L2P | I |  | VI_BT1120_D15 | I
MIPI | 1 | RX_CD2_N | RX_CD2_N | 47 | I | AVDD18_RX | 1.8 | I | HiZ |  |  | I | HiZ |  |  | CDRX_L2N | I |  | VI_BT1120_D14 | I
MIPI | 1 | AVDD18_RX | AVDD18_RX | 48 |  | AVDD18_RX | 1.8
MIPI | 1 | RX_CD3_P | RX_CD3_P | 49 | I | AVDD18_RX | 1.8 | I | HiZ |  |  | I | HiZ |  |  | CDRX_L3P | I |  | VI_BT1120_D17 | I
MIPI | 1 | RX_CD3_N | RX_CD3_N | 50 | I | AVDD18_RX | 1.8 | I | HiZ |  |  | I | HiZ |  |  | CDRX_L3N | I |  | VI_BT1120_D16 | I
MIPI | 1 | RX_CD4_P | RX_CD4_P | 51 | I | AVDD18_RX | 1.8 | I | HiZ |  |  | I | HiZ |  |  | CDRX_L4P | I |  | VI_BT1120_D19 | I
MIPI | 1 | RX_CD4_N | RX_CD4_N | 52 | I | AVDD18_RX | 1.8 | I | HiZ |  |  | I | HiZ |  |  | CDRX_L4N | I |  | VI_BT1120_D18 | I
MIPI | 1 | RX_CD5_P | RX_CD5_P | 53 | I | AVDD18_RX | 1.8 | I | HiZ |  |  | I | HiZ |  |  | CDRX_L5P | I |  | VI_BT1120_D20 | I
MIPI | 1 | RX_CD5_N | RX_CD5_N | 54 | I | AVDD18_RX | 1.8 | I | HiZ |  |  | I | HiZ |  |  | CDRX_L5N | I |  | VI_BT1120_CLK1 | I
USB | 1 | USB_DP | USB_DP | 55 | IO | AVDD33_EPHY | 3.3 | O | HiZ |  |  | O | HiZ
USB | 1 | USB_DM | USB_DM | 56 | IO | AVDD33_EPHY | 3.3 | O | HiZ |  |  | O | HiZ
USB | 1 | AVDD18_EPHY_U2 | AVDD18_EPHY | 57 |  | AVDD33_EPHY | 1.8
USB | 1 | AVDD33_EPHY_U2 | AVDD33_EPHY | 58 |  | AVDD33_EPHY | 3.3
EPHY | 1 | EPHY_TXP | EPHY_TXP | 59 | IO | AVDD33_EPHY | 3.3 |  | LOW |  |  |  | LOW
EPHY | 1 | EPHY_TXN | EPHY_TXN | 60 | IO | AVDD33_EPHY | 3.3 |  | LOW |  |  |  | LOW
EPHY | 1 | EPHY_RXP | EPHY_RXP | 61 | IO | AVDD33_EPHY | 3.3 |  | LOW |  |  |  | LOW
EPHY | 1 | EPHY_RXN | EPHY_RXN | 62 | IO | AVDD33_EPHY | 3.3 |  | LOW |  |  |  | LOW
Audio | 1 | VDD | VDDCORE_PD | 63 |  | VDDCORE_PD | 0.9
Audio | 1 | AUDIO_VCM | AUDIO_VCM | 64 | O | AVDD18_AON | 1.8 |  | LOW |  |  |  | LOW
Audio | 1 | AUDIO_LINEOUT | LINEOUT | 65 | O | AVDD18_AON | 1.8 |  | LOW |  |  |  | LOW
Audio | 1 | MICN_R | MICR_N | 66 | I | AVDD18_AON | 1.8 |  | HiZ |  |  |  | HiZ
Audio | 1 | MICP_R | MICR_P | 67 | I | AVDD18_AON | 1.8 |  | HiZ |  |  |  | HiZ
Audio | 1 | AUDIO_VCAP | AUDIO_VCAP | 68 | O | AVDD18_AON | 1.8 |  | LOW |  |  |  | LOW
Audio | 1 | MICN_L | MICL_N | 69 | I | AVDD18_AON | 1.8 |  | HiZ |  |  |  | HiZ
Audio | 1 | MICP_L | MICL_P | 70 | I | AVDD18_AON | 1.8 |  | HiZ |  |  |  | HiZ
Audio | 1 | AVDD18_ADC_G8 | AVDD18_AON | 71 |  | AVDD18_AON | 1.8
Audio | 1 | VDD | VDDCORE_PD | 72 |  | VDDCORE_PD | 0.9
X32K | 1 | X32K_XOUT | X32K_XOUT | 73 | O | VCC_PMU | 1.8 | O |  |  | clk | O |  |  | clk | X32K_XOUT | O
X32K | 1 | X32K_XIN | X32K_XIN | 74 | I | VCC_PMU | 1.8 | I |  |  | clk | I |  |  | clk | X32K_XIN | I
X32K | 1 | VCC_PMU | VCC_PMU | 75 |  | VCC_PMU | 3.3
24M_OSC | 1 | X24M_XIN | X24M_XIN | 76 | I | VDDIO18_AON | 1.8 | I |  |  | clk | I |  |  | clk | X24M_XIN | I
24M_OSC | 1 | X24M_XOUT | X24M_XOUT | 77 | O | VDDIO18_AON | 1.8 | O |  |  | clk | O |  |  | clk | X24M_XOUT | O
GPIO | 1 | I2C0_SCL | I2C0_SCL | 78 | IO | VDDIO18_AON | 1.8 | I | FLOATING | pu |  | I | FLOATING | pu |  | I2C0_SCL | IO | default | SPI_M2_SCLK | O |  | UART1_TXD | O |  | PWM0 | O |  | RISC_TMS | I | default | DB_GPIO4 | I |  | GPIO1_A29 | IO
GPIO | 1 | I2C0_SDA | I2C0_SDA | 79 | IO | VDDIO18_AON | 1.8 | I | FLOATING | pu |  | I | FLOATING | pu |  | I2C0_SDA | IO | default | SPI_M2_MISO | I |  | UART1_RXD | I |  | PWM1 | O |  | RISC_TDI | I | default | DB_GPIO5 | I |  | GPIO1_A30 | IO
GPIO | 1 | I2C1_SCL | I2C1_SCL | 80 | IO | VDDIO18_AON | 1.8 | I | FLOATING |  |  | I | FLOATING |  |  | I2C1_SCL | IO |  | SPI_M2_MOSI | IO |  | UART1_RTS | O |  | TCK | I |  | RISC_TRSTN | I | default | DB_GPIO6 | I |  | GPIO1_A31 | IO
GPIO | 1 | I2C1_SDA | I2C1_SDA | 81 | IO | VDDIO18_AON | 1.8 | I | FLOATING |  |  | I | FLOATING |  |  | I2C1_SDA | IO |  | SPI_M2_CS0 | O |  | UART1_CTS | IO |  | TMS | IO |  | RISC_TCK | I | default | DB_GPIO7 | I |  | GPIO2_A0 | IO
GPIO | 1 | PWM10 | PWM10 | 82 | IO | VDDIO18_AON | 1.8 | O | LOW |  |  | O | LOW |  |  | PWM10 | O |  | SPI_M2_CS1 | O |  |  |  |  | DMIC_CLK | O |  | LPWM0 | O |  | DB_GPIO8 | I |  | GPIO2_A1 | IO
GPIO | 1 | PWM11 | PWM11 | 83 | IO | VDDIO18_AON | 1.8 | O | LOW |  |  | O | LOW |  |  | PWM11 | O |  | SPI_M2_CS2 | O |  | SLEEPOUT | O |  | DMIC_DIN | I |  | LPWM2 | O |  | DB_GPIO9 | I |  | GPIO2_A2 | IO
GPIO | 1 | BOND0 | BOND0 | 84 | IO | VDDIO18_AON | 1.8 | I | FLOATING |  |  | I | FLOATING |  |  | BOND0 | I |  | SENSOR_MCLK0 | O | [10 empty] | DB_GPIO12 | I |  | GPIO2_A5 | IO
GPIO | 1 | BOND1 | BOND1 | 85 | IO | VDDIO18_AON | 1.8 | I | FLOATING |  |  | I | FLOATING |  |  | BOND1 | I |  | SENSOR_MCLK1 | O |  |  |  | ` | [6 empty] | DB_GPIO13 | I |  | GPIO2_A6 | IO
GPIO | 1 | BOND2 | BOND2 | 86 | IO | VDDIO18_AON | 1.8 | I | FLOATING |  |  | I | FLOATING |  |  | BOND2 | I | [7 empty] | PWM4 | O |  |  |  |  | DB_GPIO14 | I |  | GPIO2_A7 | IO
DDR | 1 | DDR_VDDQ | DDR_VDDQ | 87 |  | DDR_LDO | 1.35
DDR | 1 | VDDCORE | VDDCORE_AON | 88 |  | VDDCORE_AON | 0.9
GPIO | 1 | VDDIO18_G7 | VDDIO18_AON | 89 |  | VDDIO18_AON | 1.8
GPIO | 1 | SYS_RSTN_OUT | SYS_RSTN_OUT | 90 | IO | VDDIO18_AON | 1.8 | O | LOW |  |  | O | HIGH |  |  | SYS_RSTN_OUT | O | [13 empty] | DB_GPIO15 | I |  | GPIO2_A8 | IO
GPIO | 1 | PTEST | PTEST | 91 | IO | VDDIO18_AON | 1.8 | I | FLOATING | pd |  | I | FLOATING | pd |  | PTEST | I |  |  |  |  | SLEEPOUT | O |  | PWM5 | O | [7 empty] | GPIO2_A9 | IO
THM | 1 | THM_AIN0 | THM_AIN0 | 92 | IO | VDDIO18_AON | 1.8 | I | FLOATING |  |  | I | FLOATING |  |  | THM_AIN0 | IO |  |  |  |  | PWM8 | O |  | RISC_TDO | O | default | LPWM4 | O |  | DB_GPIO3 | I |  | GPIO1_A28 | IO
THM | 1 | THM_AIN1 | THM_AIN1 | 93 | IO | VDDIO18_AON | 1.8 | I | FLOATING |  |  | I | FLOATING |  |  | THM_AIN1 | IO |  |  |  |  | PWM9 | O |  |  |  |  | LPWM3 | O |  | DB_GPIO2 | I |  | GPIO1_A27 | IO
DDR | 1 | VDDCORE | VDDCORE_AON | 94 |  | VDDCORE_AON | 0.9
DDR | 1 | DDR_VDDQ | DDR_VDDQ | 95 |  | DDR_LDO | 1.35
SFC | 1 | VDD | VDDCORE_PD | 96 |  | VDDCORE_PD | 0.9
SFC | 1 | SFC_HOLD_IO3 | SFC_HOLD_IO3 | 97 | IO | VDDIO1833_G2G3 | 1.8/3.3 | I | FLOATING |  |  | I | FLOATING |  |  | SFC_HOLD_IO3 | IO | [16 empty] | GPIO0_A24 | IO
SFC | 1 | SFC_WP_IO2 | SFC_WP_IO2 | 98 | IO | VDDIO1833_G2G3 | 1.8/3.3 | I | FLOATING |  |  | I | FLOATING |  |  | SFC_WP_IO2 | IO | [16 empty] | GPIO0_A23 | IO
SFC | 1 | SFC_MISO_IO1 | SFC_MISO_IO1 | 99 | IO | VDDIO1833_G2G3 | 1.8/3.3 | I | FLOATING |  |  | I | FLOATING |  |  | SFC_MISO_IO1 | IO | [16 empty] | GPIO0_A22 | IO
SFC | 1 | SFC_MOSI_IO0 | SFC_MOSI_IO0 | 100 | IO | VDDIO1833_G2G3 | 1.8/3.3 | I | FLOATING |  |  | I | FLOATING |  |  | SFC_MOSI_IO0 | IO | [16 empty] | GPIO0_A21 | IO
SFC | 1 | SFC_CLK | SFC_CLK | 101 | IO | VDDIO1833_G2G3 | 1.8/3.3 | I | FLOATING |  | clk | O | LOW |  | clk | SFC_CLK | O | [16 empty] | GPIO0_A20 | IO
SFC | 1 | SFC_CSN1 | SFC_CSN1 | 102 | IO | VDDIO1833_G2G3 | 1.8/3.3 | O | HIGH |  |  | O | HIGH |  |  | SFC_CSN1 | O | [16 empty] | GPIO0_A19 | IO
SFC | 1 | SFC_CSN0 | SFC_CSN0 | 103 | IO | VDDIO1833_G2G3 | 1.8/3.3 | I | FLOATING |  |  | I | FLOATING |  |  | SFC_CSN0 | O | [16 empty] | GPIO0_A18 | IO
EMMC | 1 | EMMC_DAT0 | EMMC_DAT0 | 104 | IO | VDDIO1833_G2G3 | 1.8/3.3 | I | FLOATING |  |  | I | FLOATING |  |  | EMMC_DAT0 | IO |  |  |  |  | I2S0_DIN0 | I | default | [9 empty] | GPIO0_A6 | IO

## G1_pin_reg
Reg Name | Address | Field Bits | Filed Name | default value | Field Description
pin_ctrl | 0x1B01000 | 10 | sleep_en | 1'h0 | when this bit is 1, when sleep mode, pin sleep reg takes effect. When this bit is 0, sleep reg will never take effect. sleep reg including grp_sleep_ds in pin_ctrl reg and bit [31:24] in each following pin reg.
|  | 9 | ms2 | 1'h0 | ms2
|  | 8 | ms1 | 1'h0 | ms1
|  | 7 | ms | 1'h0 | ms
|  | 6 | irte | 1'h0 | irte
|  | 5 | grp_auto_analog_mode7 | 1'h1 | when analog mode, func_sel change to 7 automatically
|  | 2:0 | grp_sleep_ds | 3'h4 | drive strength when sleep mode, shared by one group of pins
sd_dat0 | 0x1B0100C | 30 | sleep_pu1 | 0
|  | 29 | sleep_pu0 | 0
|  | 28 | sleep_pd | 0 | pull down when sleep mode
|  | 27 | sleep_se | 0
|  | 26 | sleep_ie | 0 | input enable when sleep mode
|  | 25 | sleep_oe | 0 | output enable when sleep mode
|  | 24 | sleep_out | 0 | output signal when sleep mode
|  | 23 | sleep_en | 0 | enable sleep mode
|  | 22 | reserved | 0 | should not be written; return 0 on read
|  | 21 | reserved | 0 | should not be written; return 0 on read
|  | 20 | reserved | 0 | should not be written; return 0 on read
|  | 19 | reserved | 0 | should not be written; return 0 on read
|  | 18:16 | func_sel | 0 | function select. 0:SD_DAT0; 1:; 2:; 3:; 4:; 5:; 6:GPIO0_A0; 7:
|  | 15 | reserved | 0 | should not be written; return 0 on read
|  | 14 | reserved | 0 | should not be written; return 0 on read
|  | 13 | reserved | 0 | should not be written; return 0 on read
|  | 12 | reserved | 0 | should not be written; return 0 on read
|  | 11 | reserved | 0 | should not be written; return 0 on read
|  | 10 | reserved | 0 | should not be written; return 0 on read
|  | 9 | reserved | 0 | should not be written; return 0 on read
|  | 8 | pu1 | 0
|  | 7 | pu0 | 0
|  | 6 | pd | 0 | pull down
|  | 5 | reserved | 0 | should not be written; return 0 on read
|  | 4 | se | 1
|  | 3 | reserved | 0 | should not be written; return 0 on read
|  | 2 | ds2 | 1 | drive strength2
|  | 1 | ds1 | 0 | drive strength1
|  | 0 | ds0 | 0 | drive strength0
sd_dat1 | 0x1B01018 | 30 | sleep_pu1 | 0
|  | 29 | sleep_pu0 | 0
|  | 28 | sleep_pd | 0 | pull down when sleep mode
|  | 27 | sleep_se | 0
|  | 26 | sleep_ie | 0 | input enable when sleep mode
|  | 25 | sleep_oe | 0 | output enable when sleep mode
|  | 24 | sleep_out | 0 | output signal when sleep mode
|  | 23 | sleep_en | 0 | enable sleep mode
|  | 22 | reserved | 0 | should not be written; return 0 on read
|  | 21 | reserved | 0 | should not be written; return 0 on read
|  | 20 | reserved | 0 | should not be written; return 0 on read
|  | 19 | reserved | 0 | should not be written; return 0 on read
|  | 18:16 | func_sel | 0 | function select. 0:SD_DAT1; 1:; 2:; 3:; 4:; 5:; 6:GPIO0_A1; 7:
|  | 15 | reserved | 0 | should not be written; return 0 on read
|  | 14 | reserved | 0 | should not be written; return 0 on read
|  | 13 | reserved | 0 | should not be written; return 0 on read
|  | 12 | reserved | 0 | should not be written; return 0 on read
|  | 11 | reserved | 0 | should not be written; return 0 on read
|  | 10 | reserved | 0 | should not be written; return 0 on read
|  | 9 | reserved | 0 | should not be written; return 0 on read
|  | 8 | pu1 | 0
|  | 7 | pu0 | 0
|  | 6 | pd | 0 | pull down
|  | 5 | reserved | 0 | should not be written; return 0 on read
|  | 4 | se | 1
|  | 3 | reserved | 0 | should not be written; return 0 on read
|  | 2 | ds2 | 1 | drive strength2
|  | 1 | ds1 | 0 | drive strength1
|  | 0 | ds0 | 0 | drive strength0
sd_clk | 0x1B01024 | 30 | sleep_pu1 | 0
|  | 29 | sleep_pu0 | 0
|  | 28 | sleep_pd | 0 | pull down when sleep mode
|  | 27 | sleep_se | 0
|  | 26 | sleep_ie | 0 | input enable when sleep mode
|  | 25 | sleep_oe | 0 | output enable when sleep mode
|  | 24 | sleep_out | 0 | output signal when sleep mode
|  | 23 | sleep_en | 0 | enable sleep mode
|  | 22 | reserved | 0 | should not be written; return 0 on read
|  | 21 | reserved | 0 | should not be written; return 0 on read
|  | 20 | reserved | 0 | should not be written; return 0 on read
|  | 19 | reserved | 0 | should not be written; return 0 on read
|  | 18:16 | func_sel | 0 | function select. 0:SD_CLK; 1:; 2:; 3:; 4:; 5:; 6:GPIO0_A2; 7:
|  | 15 | reserved | 0 | should not be written; return 0 on read
|  | 14 | reserved | 0 | should not be written; return 0 on read
|  | 13 | reserved | 0 | should not be written; return 0 on read
|  | 12 | reserved | 0 | should not be written; return 0 on read
|  | 11 | reserved | 0 | should not be written; return 0 on read
|  | 10 | reserved | 0 | should not be written; return 0 on read
|  | 9 | reserved | 0 | should not be written; return 0 on read
|  | 8 | pu1 | 0
|  | 7 | pu0 | 0
|  | 6 | pd | 0 | pull down
|  | 5 | reserved | 0 | should not be written; return 0 on read
|  | 4 | se | 1
|  | 3 | reserved | 0 | should not be written; return 0 on read
|  | 2 | ds2 | 1 | drive strength2
|  | 1 | ds1 | 0 | drive strength1
|  | 0 | ds0 | 0 | drive strength0
sd_cmd | 0x1B01030 | 30 | sleep_pu1 | 0
|  | 29 | sleep_pu0 | 0
|  | 28 | sleep_pd | 0 | pull down when sleep mode
|  | 27 | sleep_se | 0
|  | 26 | sleep_ie | 0 | input enable when sleep mode
|  | 25 | sleep_oe | 0 | output enable when sleep mode
|  | 24 | sleep_out | 0 | output signal when sleep mode
|  | 23 | sleep_en | 0 | enable sleep mode
|  | 22 | reserved | 0 | should not be written; return 0 on read
|  | 21 | reserved | 0 | should not be written; return 0 on read
|  | 20 | reserved | 0 | should not be written; return 0 on read
|  | 19 | reserved | 0 | should not be written; return 0 on read
|  | 18:16 | func_sel | 0 | function select. 0:SD_CMD; 1:; 2:; 3:; 4:; 5:; 6:GPIO0_A3; 7:
|  | 15 | reserved | 0 | should not be written; return 0 on read
|  | 14 | reserved | 0 | should not be written; return 0 on read
|  | 13 | reserved | 0 | should not be written; return 0 on read
|  | 12 | reserved | 0 | should not be written; return 0 on read
|  | 11 | reserved | 0 | should not be written; return 0 on read
|  | 10 | reserved | 0 | should not be written; return 0 on read
|  | 9 | reserved | 0 | should not be written; return 0 on read
|  | 8 | pu1 | 0
|  | 7 | pu0 | 0
|  | 6 | pd | 0 | pull down
|  | 5 | reserved | 0 | should not be written; return 0 on read
|  | 4 | se | 1
|  | 3 | reserved | 0 | should not be written; return 0 on read
|  | 2 | ds2 | 1 | drive strength2
|  | 1 | ds1 | 0 | drive strength1
|  | 0 | ds0 | 0 | drive strength0
sd_dat2 | 0x1B0103C | 30 | sleep_pu1 | 0
|  | 29 | sleep_pu0 | 0
|  | 28 | sleep_pd | 0 | pull down when sleep mode
|  | 27 | sleep_se | 0
|  | 26 | sleep_ie | 0 | input enable when sleep mode
|  | 25 | sleep_oe | 0 | output enable when sleep mode
|  | 24 | sleep_out | 0 | output signal when sleep mode
|  | 23 | sleep_en | 0 | enable sleep mode
|  | 22 | reserved | 0 | should not be written; return 0 on read
|  | 21 | reserved | 0 | should not be written; return 0 on read
|  | 20 | reserved | 0 | should not be written; return 0 on read
|  | 19 | reserved | 0 | should not be written; return 0 on read
|  | 18:16 | func_sel | 0 | function select. 0:SD_DAT2; 1:; 2:; 3:; 4:; 5:; 6:GPIO0_A4; 7:
|  | 15 | reserved | 0 | should not be written; return 0 on read
|  | 14 | reserved | 0 | should not be written; return 0 on read
|  | 13 | reserved | 0 | should not be written; return 0 on read
|  | 12 | reserved | 0 | should not be written; return 0 on read
|  | 11 | reserved | 0 | should not be written; return 0 on read
|  | 10 | reserved | 0 | should not be written; return 0 on read
|  | 9 | reserved | 0 | should not be written; return 0 on read
|  | 8 | pu1 | 0
|  | 7 | pu0 | 0
|  | 6 | pd | 0 | pull down
|  | 5 | reserved | 0 | should not be written; return 0 on read
|  | 4 | se | 1
|  | 3 | reserved | 0 | should not be written; return 0 on read
|  | 2 | ds2 | 1 | drive strength2
|  | 1 | ds1 | 0 | drive strength1
|  | 0 | ds0 | 0 | drive strength0
sd_dat3 | 0x1B01048 | 30 | sleep_pu1 | 0
|  | 29 | sleep_pu0 | 0
|  | 28 | sleep_pd | 0 | pull down when sleep mode
|  | 27 | sleep_se | 0
|  | 26 | sleep_ie | 0 | input enable when sleep mode
|  | 25 | sleep_oe | 0 | output enable when sleep mode
|  | 24 | sleep_out | 0 | output signal when sleep mode
|  | 23 | sleep_en | 0 | enable sleep mode
|  | 22 | reserved | 0 | should not be written; return 0 on read
|  | 21 | reserved | 0 | should not be written; return 0 on read
|  | 20 | reserved | 0 | should not be written; return 0 on read
|  | 19 | reserved | 0 | should not be written; return 0 on read
|  | 18:16 | func_sel | 0 | function select. 0:SD_DAT3; 1:; 2:; 3:; 4:; 5:; 6:GPIO0_A5; 7:
|  | 15 | reserved | 0 | should not be written; return 0 on read
|  | 14 | reserved | 0 | should not be written; return 0 on read
|  | 13 | reserved | 0 | should not be written; return 0 on read
|  | 12 | reserved | 0 | should not be written; return 0 on read
|  | 11 | reserved | 0 | should not be written; return 0 on read
|  | 10 | reserved | 0 | should not be written; return 0 on read
|  | 9 | reserved | 0 | should not be written; return 0 on read
|  | 8 | pu1 | 0
|  | 7 | pu0 | 0
|  | 6 | pd | 0 | pull down
|  | 5 | reserved | 0 | should not be written; return 0 on read
|  | 4 | se | 1
|  | 3 | reserved | 0 | should not be written; return 0 on read
|  | 2 | ds2 | 1 | drive strength2
|  | 1 | ds1 | 0 | drive strength1
|  | 0 | ds0 | 0 | drive strength0
pad_ro0 | 0x1B01054 | 0 | sd_dat0 | 0 | sd_dat0
|  | 1 | sd_dat1 | 0 | sd_dat1
|  | 2 | sd_clk | 0 | sd_clk
|  | 3 | sd_cmd | 0 | sd_cmd
|  | 4 | sd_dat2 | 0 | sd_dat2
|  | 5 | sd_dat3 | 0 | sd_dat3
misc | 0x1B01058 | 15:0 | ctrl | 16'h0 | group common ctrl

## G2_pin_reg
Reg Name | Address | Field Bits | Filed Name | default value | Field Description
pin_ctrl | 0x1B02000 | 10 | sleep_en | 1'h0 | when this bit is 1, when sleep mode, pin sleep reg takes effect. When this bit is 0, sleep reg will never take effect. sleep reg including grp_sleep_ds in pin_ctrl reg and bit [31:24] in each following pin reg.
|  | 9 | ms2 | 1'h0 | ms2
|  | 8 | ms1 | 1'h0 | ms1
|  | 7 | ms | 1'h0 | ms
|  | 6 | irte | 1'h0 | irte
|  | 5 | grp_auto_analog_mode7 | 1'h1 | when analog mode, func_sel change to 7 automatically
|  | 2:0 | grp_sleep_ds | 3'h4 | drive strength when sleep mode, shared by one group of pins
emmc_dat0 | 0x1B0200C | 30 | sleep_pu1 | 0
|  | 29 | sleep_pu0 | 0
|  | 28 | sleep_pd | 0 | pull down when sleep mode
|  | 27 | sleep_se | 0
|  | 26 | sleep_ie | 0 | input enable when sleep mode
|  | 25 | sleep_oe | 0 | output enable when sleep mode
|  | 24 | sleep_out | 0 | output signal when sleep mode
|  | 23 | sleep_en | 0 | enable sleep mode
|  | 22 | reserved | 0 | should not be written; return 0 on read
|  | 21 | reserved | 0 | should not be written; return 0 on read
|  | 20 | reserved | 0 | should not be written; return 0 on read
|  | 19 | reserved | 0 | should not be written; return 0 on read
|  | 18:16 | func_sel | 0 | function select. 0:EMMC_DAT0; 1:; 2:I2S0_DIN0; 3:; 4:; 5:; 6:GPIO0_A6; 7:
|  | 15 | reserved | 0 | should not be written; return 0 on read
|  | 14 | reserved | 0 | should not be written; return 0 on read
|  | 13 | reserved | 0 | should not be written; return 0 on read
|  | 12 | reserved | 0 | should not be written; return 0 on read
|  | 11 | reserved | 0 | should not be written; return 0 on read
|  | 10 | reserved | 0 | should not be written; return 0 on read
|  | 9 | reserved | 0 | should not be written; return 0 on read
|  | 8 | pu1 | 0
|  | 7 | pu0 | 0
|  | 6 | pd | 0 | pull down
|  | 5 | reserved | 0 | should not be written; return 0 on read
|  | 4 | se | 1
|  | 3 | reserved | 0 | should not be written; return 0 on read
|  | 2 | ds2 | 1 | drive strength2
|  | 1 | ds1 | 0 | drive strength1
|  | 0 | ds0 | 0 | drive strength0
emmc_dat1 | 0x1B02018 | 30 | sleep_pu1 | 0
|  | 29 | sleep_pu0 | 0
|  | 28 | sleep_pd | 0 | pull down when sleep mode
|  | 27 | sleep_se | 0
|  | 26 | sleep_ie | 0 | input enable when sleep mode
|  | 25 | sleep_oe | 0 | output enable when sleep mode
|  | 24 | sleep_out | 0 | output signal when sleep mode
|  | 23 | sleep_en | 0 | enable sleep mode
|  | 22 | reserved | 0 | should not be written; return 0 on read
|  | 21 | reserved | 0 | should not be written; return 0 on read
|  | 20 | reserved | 0 | should not be written; return 0 on read
|  | 19 | reserved | 0 | should not be written; return 0 on read
|  | 18:16 | func_sel | 0 | function select. 0:EMMC_DAT1; 1:; 2:I2S0_DIN1; 3:; 4:; 5:; 6:GPIO0_A7; 7:
|  | 15 | reserved | 0 | should not be written; return 0 on read
|  | 14 | reserved | 0 | should not be written; return 0 on read
|  | 13 | reserved | 0 | should not be written; return 0 on read
|  | 12 | reserved | 0 | should not be written; return 0 on read
|  | 11 | reserved | 0 | should not be written; return 0 on read
|  | 10 | reserved | 0 | should not be written; return 0 on read
|  | 9 | reserved | 0 | should not be written; return 0 on read
|  | 8 | pu1 | 0
|  | 7 | pu0 | 0
|  | 6 | pd | 0 | pull down
|  | 5 | reserved | 0 | should not be written; return 0 on read
|  | 4 | se | 1
|  | 3 | reserved | 0 | should not be written; return 0 on read
|  | 2 | ds2 | 1 | drive strength2
|  | 1 | ds1 | 0 | drive strength1
|  | 0 | ds0 | 0 | drive strength0
emmc_clk | 0x1B02024 | 30 | sleep_pu1 | 0
|  | 29 | sleep_pu0 | 0
|  | 28 | sleep_pd | 0 | pull down when sleep mode
|  | 27 | sleep_se | 0
|  | 26 | sleep_ie | 0 | input enable when sleep mode
|  | 25 | sleep_oe | 0 | output enable when sleep mode
|  | 24 | sleep_out | 0 | output signal when sleep mode
|  | 23 | sleep_en | 0 | enable sleep mode
|  | 22 | reserved | 0 | should not be written; return 0 on read
|  | 21 | reserved | 0 | should not be written; return 0 on read
|  | 20 | reserved | 0 | should not be written; return 0 on read
|  | 19 | reserved | 0 | should not be written; return 0 on read
|  | 18:16 | func_sel | 0 | function select. 0:EMMC_CLK; 1:; 2:I2S0_SCLK; 3:; 4:; 5:; 6:GPIO0_A8; 7:
|  | 15 | reserved | 0 | should not be written; return 0 on read
|  | 14 | reserved | 0 | should not be written; return 0 on read
|  | 13 | reserved | 0 | should not be written; return 0 on read
|  | 12 | reserved | 0 | should not be written; return 0 on read
|  | 11 | reserved | 0 | should not be written; return 0 on read
|  | 10 | reserved | 0 | should not be written; return 0 on read
|  | 9 | reserved | 0 | should not be written; return 0 on read
|  | 8 | pu1 | 0
|  | 7 | pu0 | 0
|  | 6 | pd | 0 | pull down
|  | 5 | reserved | 0 | should not be written; return 0 on read
|  | 4 | se | 1
|  | 3 | reserved | 0 | should not be written; return 0 on read
|  | 2 | ds2 | 1 | drive strength2
|  | 1 | ds1 | 0 | drive strength1
|  | 0 | ds0 | 0 | drive strength0
emmc_cmd | 0x1B02030 | 30 | sleep_pu1 | 0
|  | 29 | sleep_pu0 | 0
|  | 28 | sleep_pd | 0 | pull down when sleep mode
|  | 27 | sleep_se | 0
|  | 26 | sleep_ie | 0 | input enable when sleep mode
|  | 25 | sleep_oe | 0 | output enable when sleep mode
|  | 24 | sleep_out | 0 | output signal when sleep mode
|  | 23 | sleep_en | 0 | enable sleep mode
|  | 22 | reserved | 0 | should not be written; return 0 on read
|  | 21 | reserved | 0 | should not be written; return 0 on read
|  | 20 | reserved | 0 | should not be written; return 0 on read
|  | 19 | reserved | 0 | should not be written; return 0 on read
|  | 18:16 | func_sel | 0 | function select. 0:EMMC_CMD; 1:; 2:I2S0_MCLK; 3:; 4:; 5:; 6:GPIO0_A9; 7:
|  | 15 | reserved | 0 | should not be written; return 0 on read
|  | 14 | reserved | 0 | should not be written; return 0 on read
|  | 13 | reserved | 0 | should not be written; return 0 on read
|  | 12 | reserved | 0 | should not be written; return 0 on read
|  | 11 | reserved | 0 | should not be written; return 0 on read
|  | 10 | reserved | 0 | should not be written; return 0 on read
|  | 9 | reserved | 0 | should not be written; return 0 on read
|  | 8 | pu1 | 0
|  | 7 | pu0 | 0
|  | 6 | pd | 0 | pull down
|  | 5 | reserved | 0 | should not be written; return 0 on read
|  | 4 | se | 1
|  | 3 | reserved | 0 | should not be written; return 0 on read
|  | 2 | ds2 | 1 | drive strength2
|  | 1 | ds1 | 0 | drive strength1
|  | 0 | ds0 | 0 | drive strength0
emmc_ds | 0x1B0203C | 30 | sleep_pu1 | 0
|  | 29 | sleep_pu0 | 0
|  | 28 | sleep_pd | 1 | pull down when sleep mode
|  | 27 | sleep_se | 0
|  | 26 | sleep_ie | 0 | input enable when sleep mode
|  | 25 | sleep_oe | 0 | output enable when sleep mode
|  | 24 | sleep_out | 0 | output signal when sleep mode
|  | 23 | sleep_en | 0 | enable sleep mode
|  | 22 | reserved | 0 | should not be written; return 0 on read
|  | 21 | reserved | 0 | should not be written; return 0 on read
|  | 20 | reserved | 0 | should not be written; return 0 on read
|  | 19 | reserved | 0 | should not be written; return 0 on read
|  | 18:16 | func_sel | 0 | function select. 0:EMMC_DS; 1:; 2:I2S0_SCLK; 3:USB_POWER_EN; 4:; 5:; 6:GPIO0_A16; 7:;
|  | 15 | reserved | 0 | should not be written; return 0 on read
|  | 14 | reserved | 0 | should not be written; return 0 on read
|  | 13 | reserved | 0 | should not be written; return 0 on read
|  | 12 | reserved | 0 | should not be written; return 0 on read
|  | 11 | reserved | 0 | should not be written; return 0 on read
|  | 10 | reserved | 0 | should not be written; return 0 on read
|  | 9 | reserved | 0 | should not be written; return 0 on read
|  | 8 | pu1 | 0
|  | 7 | pu0 | 0
|  | 6 | pd | 1 | pull down
|  | 5 | reserved | 0 | should not be written; return 0 on read
|  | 4 | se | 1
|  | 3 | reserved | 0 | should not be written; return 0 on read
|  | 2 | ds2 | 1 | drive strength2
|  | 1 | ds1 | 0 | drive strength1
|  | 0 | ds0 | 0 | drive strength0
emmc_dat2 | 0x1B02048 | 30 | sleep_pu1 | 0
|  | 29 | sleep_pu0 | 0
|  | 28 | sleep_pd | 0 | pull down when sleep mode
|  | 27 | sleep_se | 0
|  | 26 | sleep_ie | 0 | input enable when sleep mode
|  | 25 | sleep_oe | 0 | output enable when sleep mode
|  | 24 | sleep_out | 0 | output signal when sleep mode
|  | 23 | sleep_en | 0 | enable sleep mode
|  | 22 | reserved | 0 | should not be written; return 0 on read
|  | 21 | reserved | 0 | should not be written; return 0 on read
|  | 20 | reserved | 0 | should not be written; return 0 on read
|  | 19 | reserved | 0 | should not be written; return 0 on read
|  | 18:16 | func_sel | 0 | function select. 0:EMMC_DAT2; 1:; 2:I2S0_LRCK; 3:; 4:; 5:; 6:GPIO0_A10; 7:
|  | 15 | reserved | 0 | should not be written; return 0 on read
|  | 14 | reserved | 0 | should not be written; return 0 on read
|  | 13 | reserved | 0 | should not be written; return 0 on read
|  | 12 | reserved | 0 | should not be written; return 0 on read
|  | 11 | reserved | 0 | should not be written; return 0 on read
|  | 10 | reserved | 0 | should not be written; return 0 on read
|  | 9 | reserved | 0 | should not be written; return 0 on read
|  | 8 | pu1 | 0
|  | 7 | pu0 | 0
|  | 6 | pd | 0 | pull down
|  | 5 | reserved | 0 | should not be written; return 0 on read
|  | 4 | se | 1
|  | 3 | reserved | 0 | should not be written; return 0 on read
|  | 2 | ds2 | 1 | drive strength2
|  | 1 | ds1 | 0 | drive strength1
|  | 0 | ds0 | 0 | drive strength0
emmc_dat3 | 0x1B02054 | 30 | sleep_pu1 | 0
|  | 29 | sleep_pu0 | 0
|  | 28 | sleep_pd | 0 | pull down when sleep mode
|  | 27 | sleep_se | 0
|  | 26 | sleep_ie | 0 | input enable when sleep mode
|  | 25 | sleep_oe | 0 | output enable when sleep mode
|  | 24 | sleep_out | 0 | output signal when sleep mode
|  | 23 | sleep_en | 0 | enable sleep mode
|  | 22 | reserved | 0 | should not be written; return 0 on read
|  | 21 | reserved | 0 | should not be written; return 0 on read
|  | 20 | reserved | 0 | should not be written; return 0 on read
|  | 19 | reserved | 0 | should not be written; return 0 on read
|  | 18:16 | func_sel | 0 | function select. 0:EMMC_DAT3; 1:; 2:I2S0_DOUT; 3:; 4:; 5:; 6:GPIO0_A11; 7:
|  | 15 | reserved | 0 | should not be written; return 0 on read
|  | 14 | reserved | 0 | should not be written; return 0 on read
|  | 13 | reserved | 0 | should not be written; return 0 on read
|  | 12 | reserved | 0 | should not be written; return 0 on read
|  | 11 | reserved | 0 | should not be written; return 0 on read
|  | 10 | reserved | 0 | should not be written; return 0 on read
|  | 9 | reserved | 0 | should not be written; return 0 on read
|  | 8 | pu1 | 0
|  | 7 | pu0 | 0
|  | 6 | pd | 0 | pull down
|  | 5 | reserved | 0 | should not be written; return 0 on read
|  | 4 | se | 1
|  | 3 | reserved | 0 | should not be written; return 0 on read
|  | 2 | ds2 | 1 | drive strength2
|  | 1 | ds1 | 0 | drive strength1
|  | 0 | ds0 | 0 | drive strength0
emmc_dat4 | 0x1B02060 | 30 | sleep_pu1 | 0
|  | 29 | sleep_pu0 | 0
|  | 28 | sleep_pd | 0 | pull down when sleep mode
|  | 27 | sleep_se | 0
|  | 26 | sleep_ie | 0 | input enable when sleep mode
|  | 25 | sleep_oe | 0 | output enable when sleep mode
|  | 24 | sleep_out | 0 | output signal when sleep mode
|  | 23 | sleep_en | 0 | enable sleep mode
|  | 22 | reserved | 0 | should not be written; return 0 on read
|  | 21 | reserved | 0 | should not be written; return 0 on read
|  | 20 | reserved | 0 | should not be written; return 0 on read
|  | 19 | reserved | 0 | should not be written; return 0 on read
|  | 18:16 | func_sel | 0 | function select. 0:EMMC_DAT4; 1:; 2:I2S0_LRCK; 3:; 4:; 5:; 6:GPIO0_A12; 7:;
|  | 15 | reserved | 0 | should not be written; return 0 on read
|  | 14 | reserved | 0 | should not be written; return 0 on read
|  | 13 | reserved | 0 | should not be written; return 0 on read
|  | 12 | reserved | 0 | should not be written; return 0 on read
|  | 11 | reserved | 0 | should not be written; return 0 on read
|  | 10 | reserved | 0 | should not be written; return 0 on read
|  | 9 | reserved | 0 | should not be written; return 0 on read
|  | 8 | pu1 | 0
|  | 7 | pu0 | 0
|  | 6 | pd | 0 | pull down
|  | 5 | reserved | 0 | should not be written; return 0 on read
|  | 4 | se | 1
|  | 3 | reserved | 0 | should not be written; return 0 on read
|  | 2 | ds2 | 1 | drive strength2
|  | 1 | ds1 | 0 | drive strength1
|  | 0 | ds0 | 0 | drive strength0
emmc_dat5 | 0x1B0206C | 30 | sleep_pu1 | 0
|  | 29 | sleep_pu0 | 0
|  | 28 | sleep_pd | 0 | pull down when sleep mode
|  | 27 | sleep_se | 0
|  | 26 | sleep_ie | 0 | input enable when sleep mode
|  | 25 | sleep_oe | 0 | output enable when sleep mode
|  | 24 | sleep_out | 0 | output signal when sleep mode
|  | 23 | sleep_en | 0 | enable sleep mode
|  | 22 | reserved | 0 | should not be written; return 0 on read
|  | 21 | reserved | 0 | should not be written; return 0 on read
|  | 20 | reserved | 0 | should not be written; return 0 on read
|  | 19 | reserved | 0 | should not be written; return 0 on read
|  | 18:16 | func_sel | 0 | function select. 0:EMMC_DAT5; 1:; 2:I2S0_DOUT; 3:; 4:; 5:; 6:GPIO0_A13; 7:;
|  | 15 | reserved | 0 | should not be written; return 0 on read
|  | 14 | reserved | 0 | should not be written; return 0 on read
|  | 13 | reserved | 0 | should not be written; return 0 on read
|  | 12 | reserved | 0 | should not be written; return 0 on read
|  | 11 | reserved | 0 | should not be written; return 0 on read
|  | 10 | reserved | 0 | should not be written; return 0 on read
|  | 9 | reserved | 0 | should not be written; return 0 on read
|  | 8 | pu1 | 0
|  | 7 | pu0 | 0
|  | 6 | pd | 0 | pull down
|  | 5 | reserved | 0 | should not be written; return 0 on read
|  | 4 | se | 1
|  | 3 | reserved | 0 | should not be written; return 0 on read
|  | 2 | ds2 | 1 | drive strength2
|  | 1 | ds1 | 0 | drive strength1
|  | 0 | ds0 | 0 | drive strength0
emmc_dat6 | 0x1B02078 | 30 | sleep_pu1 | 0
|  | 29 | sleep_pu0 | 0
|  | 28 | sleep_pd | 0 | pull down when sleep mode
|  | 27 | sleep_se | 0
|  | 26 | sleep_ie | 0 | input enable when sleep mode
|  | 25 | sleep_oe | 0 | output enable when sleep mode
|  | 24 | sleep_out | 0 | output signal when sleep mode
|  | 23 | sleep_en | 0 | enable sleep mode
|  | 22 | reserved | 0 | should not be written; return 0 on read
|  | 21 | reserved | 0 | should not be written; return 0 on read
|  | 20 | reserved | 0 | should not be written; return 0 on read
|  | 19 | reserved | 0 | should not be written; return 0 on read
|  | 18:16 | func_sel | 0 | function select. 0:EMMC_DAT6; 1:; 2:I2S0_DIN0; 3:; 4:; 5:; 6:GPIO0_A14; 7:;
|  | 15 | reserved | 0 | should not be written; return 0 on read
|  | 14 | reserved | 0 | should not be written; return 0 on read
|  | 13 | reserved | 0 | should not be written; return 0 on read
|  | 12 | reserved | 0 | should not be written; return 0 on read
|  | 11 | reserved | 0 | should not be written; return 0 on read
|  | 10 | reserved | 0 | should not be written; return 0 on read
|  | 9 | reserved | 0 | should not be written; return 0 on read
|  | 8 | pu1 | 0
|  | 7 | pu0 | 0
|  | 6 | pd | 0 | pull down
|  | 5 | reserved | 0 | should not be written; return 0 on read
|  | 4 | se | 1
|  | 3 | reserved | 0 | should not be written; return 0 on read
|  | 2 | ds2 | 1 | drive strength2
|  | 1 | ds1 | 0 | drive strength1
|  | 0 | ds0 | 0 | drive strength0
emmc_dat7 | 0x1B02084 | 30 | sleep_pu1 | 0
|  | 29 | sleep_pu0 | 0
|  | 28 | sleep_pd | 0 | pull down when sleep mode
|  | 27 | sleep_se | 0
|  | 26 | sleep_ie | 0 | input enable when sleep mode
|  | 25 | sleep_oe | 0 | output enable when sleep mode
|  | 24 | sleep_out | 0 | output signal when sleep mode
|  | 23 | sleep_en | 0 | enable sleep mode
|  | 22 | reserved | 0 | should not be written; return 0 on read
|  | 21 | reserved | 0 | should not be written; return 0 on read
|  | 20 | reserved | 0 | should not be written; return 0 on read
|  | 19 | reserved | 0 | should not be written; return 0 on read
|  | 18:16 | func_sel | 0 | function select. 0:EMMC_DAT7; 1:; 2:I2S0_DIN1; 3:USB_OVRCUR; 4:; 5:; 6:GPIO0_A15; 7:;
|  | 15 | reserved | 0 | should not be written; return 0 on read
|  | 14 | reserved | 0 | should not be written; return 0 on read
|  | 13 | reserved | 0 | should not be written; return 0 on read
|  | 12 | reserved | 0 | should not be written; return 0 on read
|  | 11 | reserved | 0 | should not be written; return 0 on read
|  | 10 | reserved | 0 | should not be written; return 0 on read
|  | 9 | reserved | 0 | should not be written; return 0 on read
|  | 8 | pu1 | 0
|  | 7 | pu0 | 0
|  | 6 | pd | 0 | pull down
|  | 5 | reserved | 0 | should not be written; return 0 on read
|  | 4 | se | 1
|  | 3 | reserved | 0 | should not be written; return 0 on read
|  | 2 | ds2 | 1 | drive strength2
|  | 1 | ds1 | 0 | drive strength1
|  | 0 | ds0 | 0 | drive strength0
emmc_reset_n | 0x1B02090 | 30 | sleep_pu1 | 0
|  | 29 | sleep_pu0 | 0
|  | 28 | sleep_pd | 0 | pull down when sleep mode
|  | 27 | sleep_se | 0
|  | 26 | sleep_ie | 0 | input enable when sleep mode
|  | 25 | sleep_oe | 0 | output enable when sleep mode
|  | 24 | sleep_out | 0 | output signal when sleep mode
|  | 23 | sleep_en | 0 | enable sleep mode
|  | 22 | reserved | 0 | should not be written; return 0 on read
|  | 21 | reserved | 0 | should not be written; return 0 on read
|  | 20 | reserved | 0 | should not be written; return 0 on read
|  | 19 | reserved | 0 | should not be written; return 0 on read
|  | 18:16 | func_sel | 3 | function select. 0:EMMC_RESET_N; 1:; 2:I2S0_MCLK; 3:WDT_THM_RST_N; 4:; 5:; 6:GPIO0_A17; 7:
|  | 15 | reserved | 0 | should not be written; return 0 on read
|  | 14 | reserved | 0 | should not be written; return 0 on read
|  | 13 | reserved | 0 | should not be written; return 0 on read
|  | 12 | reserved | 0 | should not be written; return 0 on read
|  | 11 | reserved | 0 | should not be written; return 0 on read
|  | 10 | reserved | 0 | should not be written; return 0 on read
|  | 9 | reserved | 0 | should not be written; return 0 on read
|  | 8 | pu1 | 0
|  | 7 | pu0 | 0
|  | 6 | pd | 0 | pull down
|  | 5 | reserved | 0 | should not be written; return 0 on read
|  | 4 | se | 1
|  | 3 | reserved | 0 | should not be written; return 0 on read
|  | 2 | ds2 | 1 | drive strength2
|  | 1 | ds1 | 0 | drive strength1
|  | 0 | ds0 | 0 | drive strength0
pad_ro0 | 0x1B0209C | 0 | emmc_dat0 | 0 | emmc_dat0
|  | 1 | emmc_dat1 | 0 | emmc_dat1
|  | 2 | emmc_clk | 0 | emmc_clk
|  | 3 | emmc_cmd | 0 | emmc_cmd
|  | 4 | emmc_ds | 0 | emmc_ds
|  | 5 | emmc_dat2 | 0 | emmc_dat2
|  | 6 | emmc_dat3 | 0 | emmc_dat3
|  | 7 | emmc_dat4 | 0 | emmc_dat4
|  | 8 | emmc_dat5 | 0 | emmc_dat5
|  | 9 | emmc_dat6 | 0 | emmc_dat6
|  | 10 | emmc_dat7 | 0 | emmc_dat7
|  | 11 | emmc_reset_n | 0 | emmc_reset_n
misc | 0x1B020A0 | 15:0 | ctrl | 16'h0 | group common ctrl

## G3_pin_reg
Reg Name | Address | Field Bits | Filed Name | default value | Field Description
pin_ctrl | 0x1B03000 | 10 | sleep_en | 1'h0 | when this bit is 1, when sleep mode, pin sleep reg takes effect. When this bit is 0, sleep reg will never take effect. sleep reg including grp_sleep_ds in pin_ctrl reg and bit [31:24] in each following pin reg.
|  | 9 | ms2 | 1'h0 | ms2
|  | 8 | ms1 | 1'h0 | ms1
|  | 7 | ms | 1'h0 | ms
|  | 6 | irte | 1'h0 | irte
|  | 5 | grp_auto_analog_mode7 | 1'h1 | when analog mode, func_sel change to 7 automatically
|  | 2:0 | grp_sleep_ds | 3'h4 | drive strength when sleep mode, shared by one group of pins
sfc_csn0 | 0x1B0300C | 30 | sleep_pu1 | 0
|  | 29 | sleep_pu0 | 0
|  | 28 | sleep_pd | 0 | pull down when sleep mode
|  | 27 | sleep_se | 0
|  | 26 | sleep_ie | 0 | input enable when sleep mode
|  | 25 | sleep_oe | 0 | output enable when sleep mode
|  | 24 | sleep_out | 0 | output signal when sleep mode
|  | 23 | sleep_en | 0 | enable sleep mode
|  | 22 | reserved | 0 | should not be written; return 0 on read
|  | 21 | reserved | 0 | should not be written; return 0 on read
|  | 20 | reserved | 0 | should not be written; return 0 on read
|  | 19 | reserved | 0 | should not be written; return 0 on read
|  | 18:16 | func_sel | 6 | function select. 0:SFC_CSN0; 1:; 2:; 3:; 4:; 5:; 6:GPIO0_A18; 7:
|  | 15 | reserved | 0 | should not be written; return 0 on read
|  | 14 | reserved | 0 | should not be written; return 0 on read
|  | 13 | reserved | 0 | should not be written; return 0 on read
|  | 12 | reserved | 0 | should not be written; return 0 on read
|  | 11 | reserved | 0 | should not be written; return 0 on read
|  | 10 | reserved | 0 | should not be written; return 0 on read
|  | 9 | reserved | 0 | should not be written; return 0 on read
|  | 8 | pu1 | 0
|  | 7 | pu0 | 0
|  | 6 | pd | 0 | pull down
|  | 5 | reserved | 0 | should not be written; return 0 on read
|  | 4 | se | 1
|  | 3 | reserved | 0 | should not be written; return 0 on read
|  | 2 | ds2 | 1 | drive strength2
|  | 1 | ds1 | 0 | drive strength1
|  | 0 | ds0 | 0 | drive strength0
sfc_csn1 | 0x1B03018 | 30 | sleep_pu1 | 0
|  | 29 | sleep_pu0 | 0
|  | 28 | sleep_pd | 0 | pull down when sleep mode
|  | 27 | sleep_se | 0
|  | 26 | sleep_ie | 0 | input enable when sleep mode
|  | 25 | sleep_oe | 0 | output enable when sleep mode
|  | 24 | sleep_out | 0 | output signal when sleep mode
|  | 23 | sleep_en | 0 | enable sleep mode
|  | 22 | reserved | 0 | should not be written; return 0 on read
|  | 21 | reserved | 0 | should not be written; return 0 on read
|  | 20 | reserved | 0 | should not be written; return 0 on read
|  | 19 | reserved | 0 | should not be written; return 0 on read
|  | 18:16 | func_sel | 0 | function select. 0:SFC_CSN1; 1:; 2:; 3:; 4:; 5:; 6:GPIO0_A19; 7:
|  | 15 | reserved | 0 | should not be written; return 0 on read
|  | 14 | reserved | 0 | should not be written; return 0 on read
|  | 13 | reserved | 0 | should not be written; return 0 on read
|  | 12 | reserved | 0 | should not be written; return 0 on read
|  | 11 | reserved | 0 | should not be written; return 0 on read
|  | 10 | reserved | 0 | should not be written; return 0 on read
|  | 9 | reserved | 0 | should not be written; return 0 on read
|  | 8 | pu1 | 0
|  | 7 | pu0 | 0
|  | 6 | pd | 0 | pull down
|  | 5 | reserved | 0 | should not be written; return 0 on read
|  | 4 | se | 1
|  | 3 | reserved | 0 | should not be written; return 0 on read
|  | 2 | ds2 | 1 | drive strength2
|  | 1 | ds1 | 0 | drive strength1
|  | 0 | ds0 | 0 | drive strength0
sfc_clk | 0x1B03024 | 30 | sleep_pu1 | 0
|  | 29 | sleep_pu0 | 0
|  | 28 | sleep_pd | 0 | pull down when sleep mode
|  | 27 | sleep_se | 0
|  | 26 | sleep_ie | 0 | input enable when sleep mode
|  | 25 | sleep_oe | 0 | output enable when sleep mode
|  | 24 | sleep_out | 0 | output signal when sleep mode
|  | 23 | sleep_en | 0 | enable sleep mode
|  | 22 | reserved | 0 | should not be written; return 0 on read
|  | 21 | reserved | 0 | should not be written; return 0 on read
|  | 20 | reserved | 0 | should not be written; return 0 on read
|  | 19 | reserved | 0 | should not be written; return 0 on read
|  | 18:16 | func_sel | 0 | function select. 0:SFC_CLK; 1:; 2:; 3:; 4:; 5:; 6:GPIO0_A20; 7:
|  | 15 | reserved | 0 | should not be written; return 0 on read
|  | 14 | reserved | 0 | should not be written; return 0 on read
|  | 13 | reserved | 0 | should not be written; return 0 on read
|  | 12 | reserved | 0 | should not be written; return 0 on read
|  | 11 | reserved | 0 | should not be written; return 0 on read
|  | 10 | reserved | 0 | should not be written; return 0 on read
|  | 9 | reserved | 0 | should not be written; return 0 on read
|  | 8 | pu1 | 0
|  | 7 | pu0 | 0
|  | 6 | pd | 0 | pull down
|  | 5 | reserved | 0 | should not be written; return 0 on read
|  | 4 | se | 1
|  | 3 | reserved | 0 | should not be written; return 0 on read
|  | 2 | ds2 | 1 | drive strength2
|  | 1 | ds1 | 0 | drive strength1
|  | 0 | ds0 | 0 | drive strength0
sfc_mosi_io0 | 0x1B03030 | 30 | sleep_pu1 | 0
|  | 29 | sleep_pu0 | 0
|  | 28 | sleep_pd | 0 | pull down when sleep mode
|  | 27 | sleep_se | 0
|  | 26 | sleep_ie | 0 | input enable when sleep mode
|  | 25 | sleep_oe | 0 | output enable when sleep mode
|  | 24 | sleep_out | 0 | output signal when sleep mode
|  | 23 | sleep_en | 0 | enable sleep mode
|  | 22 | reserved | 0 | should not be written; return 0 on read
|  | 21 | reserved | 0 | should not be written; return 0 on read
|  | 20 | reserved | 0 | should not be written; return 0 on read
|  | 19 | reserved | 0 | should not be written; return 0 on read
|  | 18:16 | func_sel | 0 | function select. 0:SFC_MOSI_IO0; 1:; 2:; 3:; 4:; 5:; 6:GPIO0_A21; 7:
|  | 15 | reserved | 0 | should not be written; return 0 on read
|  | 14 | reserved | 0 | should not be written; return 0 on read
|  | 13 | reserved | 0 | should not be written; return 0 on read
|  | 12 | reserved | 0 | should not be written; return 0 on read
|  | 11 | reserved | 0 | should not be written; return 0 on read
|  | 10 | reserved | 0 | should not be written; return 0 on read
|  | 9 | reserved | 0 | should not be written; return 0 on read
|  | 8 | pu1 | 0
|  | 7 | pu0 | 0
|  | 6 | pd | 0 | pull down
|  | 5 | reserved | 0 | should not be written; return 0 on read
|  | 4 | se | 1
|  | 3 | reserved | 0 | should not be written; return 0 on read
|  | 2 | ds2 | 1 | drive strength2
|  | 1 | ds1 | 0 | drive strength1
|  | 0 | ds0 | 0 | drive strength0
sfc_miso_io1 | 0x1B0303C | 30 | sleep_pu1 | 0
|  | 29 | sleep_pu0 | 0
|  | 28 | sleep_pd | 0 | pull down when sleep mode
|  | 27 | sleep_se | 0
|  | 26 | sleep_ie | 0 | input enable when sleep mode
|  | 25 | sleep_oe | 0 | output enable when sleep mode
|  | 24 | sleep_out | 0 | output signal when sleep mode
|  | 23 | sleep_en | 0 | enable sleep mode
|  | 22 | reserved | 0 | should not be written; return 0 on read
|  | 21 | reserved | 0 | should not be written; return 0 on read
|  | 20 | reserved | 0 | should not be written; return 0 on read
|  | 19 | reserved | 0 | should not be written; return 0 on read
|  | 18:16 | func_sel | 0 | function select. 0:SFC_MISO_IO1; 1:; 2:; 3:; 4:; 5:; 6:GPIO0_A22; 7:
|  | 15 | reserved | 0 | should not be written; return 0 on read
|  | 14 | reserved | 0 | should not be written; return 0 on read
|  | 13 | reserved | 0 | should not be written; return 0 on read
|  | 12 | reserved | 0 | should not be written; return 0 on read
|  | 11 | reserved | 0 | should not be written; return 0 on read
|  | 10 | reserved | 0 | should not be written; return 0 on read
|  | 9 | reserved | 0 | should not be written; return 0 on read
|  | 8 | pu1 | 0
|  | 7 | pu0 | 0
|  | 6 | pd | 0 | pull down
|  | 5 | reserved | 0 | should not be written; return 0 on read
|  | 4 | se | 1
|  | 3 | reserved | 0 | should not be written; return 0 on read
|  | 2 | ds2 | 1 | drive strength2
|  | 1 | ds1 | 0 | drive strength1
|  | 0 | ds0 | 0 | drive strength0
sfc_wp_io2 | 0x1B03048 | 30 | sleep_pu1 | 0
|  | 29 | sleep_pu0 | 0
|  | 28 | sleep_pd | 0 | pull down when sleep mode
|  | 27 | sleep_se | 0
|  | 26 | sleep_ie | 0 | input enable when sleep mode
|  | 25 | sleep_oe | 0 | output enable when sleep mode
|  | 24 | sleep_out | 0 | output signal when sleep mode
|  | 23 | sleep_en | 0 | enable sleep mode
|  | 22 | reserved | 0 | should not be written; return 0 on read
|  | 21 | reserved | 0 | should not be written; return 0 on read
|  | 20 | reserved | 0 | should not be written; return 0 on read
|  | 19 | reserved | 0 | should not be written; return 0 on read
|  | 18:16 | func_sel | 0 | function select. 0:SFC_WP_IO2; 1:; 2:; 3:; 4:; 5:; 6:GPIO0_A23; 7:
|  | 15 | reserved | 0 | should not be written; return 0 on read
|  | 14 | reserved | 0 | should not be written; return 0 on read
|  | 13 | reserved | 0 | should not be written; return 0 on read
|  | 12 | reserved | 0 | should not be written; return 0 on read
|  | 11 | reserved | 0 | should not be written; return 0 on read
|  | 10 | reserved | 0 | should not be written; return 0 on read
|  | 9 | reserved | 0 | should not be written; return 0 on read
|  | 8 | pu1 | 0
|  | 7 | pu0 | 0
|  | 6 | pd | 0 | pull down
|  | 5 | reserved | 0 | should not be written; return 0 on read
|  | 4 | se | 1
|  | 3 | reserved | 0 | should not be written; return 0 on read
|  | 2 | ds2 | 1 | drive strength2
|  | 1 | ds1 | 0 | drive strength1
|  | 0 | ds0 | 0 | drive strength0
sfc_hold_io3 | 0x1B03054 | 30 | sleep_pu1 | 0
|  | 29 | sleep_pu0 | 0
|  | 28 | sleep_pd | 0 | pull down when sleep mode
|  | 27 | sleep_se | 0
|  | 26 | sleep_ie | 0 | input enable when sleep mode
|  | 25 | sleep_oe | 0 | output enable when sleep mode
|  | 24 | sleep_out | 0 | output signal when sleep mode
|  | 23 | sleep_en | 0 | enable sleep mode
|  | 22 | reserved | 0 | should not be written; return 0 on read
|  | 21 | reserved | 0 | should not be written; return 0 on read
|  | 20 | reserved | 0 | should not be written; return 0 on read
|  | 19 | reserved | 0 | should not be written; return 0 on read
|  | 18:16 | func_sel | 0 | function select. 0:SFC_HOLD_IO3; 1:; 2:; 3:; 4:; 5:; 6:GPIO0_A24; 7:
|  | 15 | reserved | 0 | should not be written; return 0 on read
|  | 14 | reserved | 0 | should not be written; return 0 on read
|  | 13 | reserved | 0 | should not be written; return 0 on read
|  | 12 | reserved | 0 | should not be written; return 0 on read
|  | 11 | reserved | 0 | should not be written; return 0 on read
|  | 10 | reserved | 0 | should not be written; return 0 on read
|  | 9 | reserved | 0 | should not be written; return 0 on read
|  | 8 | pu1 | 0
|  | 7 | pu0 | 0
|  | 6 | pd | 0 | pull down
|  | 5 | reserved | 0 | should not be written; return 0 on read
|  | 4 | se | 1
|  | 3 | reserved | 0 | should not be written; return 0 on read
|  | 2 | ds2 | 1 | drive strength2
|  | 1 | ds1 | 0 | drive strength1
|  | 0 | ds0 | 0 | drive strength0
pad_ro0 | 0x1B03060 | 0 | sfc_csn0 | 0 | sfc_csn0
|  | 1 | sfc_csn1 | 0 | sfc_csn1
|  | 2 | sfc_clk | 0 | sfc_clk
|  | 3 | sfc_mosi_io0 | 0 | sfc_mosi_io0
|  | 4 | sfc_miso_io1 | 0 | sfc_miso_io1
|  | 5 | sfc_wp_io2 | 0 | sfc_wp_io2
|  | 6 | sfc_hold_io3 | 0 | sfc_hold_io3
misc | 0x1B03064 | 15:0 | ctrl | 16'h0 | group common ctrl

## G4_pin_reg
Reg Name | Address | Field Bits | Filed Name | default value | Field Description
pin_ctrl | 0x2304000 | 10 | sleep_en | 1'h0 | when this bit is 1, when sleep mode, pin sleep reg takes effect. When this bit is 0, sleep reg will never take effect. sleep reg including grp_sleep_ds in pin_ctrl reg and bit [31:24] in each following pin reg.
|  | 9 | ms2 | 1'h0 | ms2
|  | 8 | ms1 | 1'h0 | ms1
|  | 7 | ms | 1'h0 | ms
|  | 6 | irte | 1'h0 | irte
|  | 5 | grp_auto_analog_mode7 | 1'h1 | when analog mode, func_sel change to 7 automatically
|  | 2:0 | grp_sleep_ds | 3'h4 | drive strength when sleep mode, shared by one group of pins
i2s1_din0 | 0x230400C | 30 | sleep_pu1 | 0
|  | 29 | sleep_pu0 | 0
|  | 28 | sleep_pd | 0 | pull down when sleep mode
|  | 27 | sleep_se | 0
|  | 26 | sleep_ie | 0 | input enable when sleep mode
|  | 25 | sleep_oe | 0 | output enable when sleep mode
|  | 24 | sleep_out | 0 | output signal when sleep mode
|  | 23 | sleep_en | 0 | enable sleep mode
|  | 22 | reserved | 0 | should not be written; return 0 on read
|  | 21 | reserved | 0 | should not be written; return 0 on read
|  | 20 | reserved | 0 | should not be written; return 0 on read
|  | 19 | reserved | 0 | should not be written; return 0 on read
|  | 18:16 | func_sel | 0 | function select. 0:I2S1_DIN0; 1:EMAC_PTP_PPS0; 2:SPI_M1_MOSI; 3:CLK_AUX0_0; 4:MCLK0; 5:; 6:GPIO0_A25; 7:
|  | 15 | reserved | 0 | should not be written; return 0 on read
|  | 14 | reserved | 0 | should not be written; return 0 on read
|  | 13 | reserved | 0 | should not be written; return 0 on read
|  | 12 | reserved | 0 | should not be written; return 0 on read
|  | 11 | reserved | 0 | should not be written; return 0 on read
|  | 10 | reserved | 0 | should not be written; return 0 on read
|  | 9 | reserved | 0 | should not be written; return 0 on read
|  | 8 | pu1 | 0
|  | 7 | pu0 | 0
|  | 6 | pd | 0 | pull down
|  | 5 | reserved | 0 | should not be written; return 0 on read
|  | 4 | se | 1
|  | 3 | reserved | 0 | should not be written; return 0 on read
|  | 2 | ds2 | 1 | drive strength2
|  | 1 | ds1 | 0 | drive strength1
|  | 0 | ds0 | 0 | drive strength0
i2s1_din1 | 0x2304018 | 30 | sleep_pu1 | 0
|  | 29 | sleep_pu0 | 0
|  | 28 | sleep_pd | 0 | pull down when sleep mode
|  | 27 | sleep_se | 0
|  | 26 | sleep_ie | 0 | input enable when sleep mode
|  | 25 | sleep_oe | 0 | output enable when sleep mode
|  | 24 | sleep_out | 0 | output signal when sleep mode
|  | 23 | sleep_en | 0 | enable sleep mode
|  | 22 | reserved | 0 | should not be written; return 0 on read
|  | 21 | reserved | 0 | should not be written; return 0 on read
|  | 20 | reserved | 0 | should not be written; return 0 on read
|  | 19 | reserved | 0 | should not be written; return 0 on read
|  | 18:16 | func_sel | 0 | function select. 0:I2S1_DIN1; 1:EMAC_PTP_PPS1; 2:SPI_M1_MISO; 3:CLK_AUX0_1; 4:MCLK1; 5:; 6:GPIO0_A26; 7:
|  | 15 | reserved | 0 | should not be written; return 0 on read
|  | 14 | reserved | 0 | should not be written; return 0 on read
|  | 13 | reserved | 0 | should not be written; return 0 on read
|  | 12 | reserved | 0 | should not be written; return 0 on read
|  | 11 | reserved | 0 | should not be written; return 0 on read
|  | 10 | reserved | 0 | should not be written; return 0 on read
|  | 9 | reserved | 0 | should not be written; return 0 on read
|  | 8 | pu1 | 0
|  | 7 | pu0 | 0
|  | 6 | pd | 0 | pull down
|  | 5 | reserved | 0 | should not be written; return 0 on read
|  | 4 | se | 1
|  | 3 | reserved | 0 | should not be written; return 0 on read
|  | 2 | ds2 | 1 | drive strength2
|  | 1 | ds1 | 0 | drive strength1
|  | 0 | ds0 | 0 | drive strength0
i2s1_sclk | 0x2304024 | 30 | sleep_pu1 | 0
|  | 29 | sleep_pu0 | 0
|  | 28 | sleep_pd | 0 | pull down when sleep mode
|  | 27 | sleep_se | 0
|  | 26 | sleep_ie | 0 | input enable when sleep mode
|  | 25 | sleep_oe | 0 | output enable when sleep mode
|  | 24 | sleep_out | 0 | output signal when sleep mode
|  | 23 | sleep_en | 0 | enable sleep mode
|  | 22 | reserved | 0 | should not be written; return 0 on read
|  | 21 | reserved | 0 | should not be written; return 0 on read
|  | 20 | reserved | 0 | should not be written; return 0 on read
|  | 19 | reserved | 0 | should not be written; return 0 on read
|  | 18:16 | func_sel | 0 | function select. 0:I2S1_SCLK; 1:EMAC_PTP_PPS2; 2:SPI_M1_SCLK; 3:CLK_AUX0_2; 4:MCLK2; 5:; 6:GPIO0_A27; 7:
|  | 15 | reserved | 0 | should not be written; return 0 on read
|  | 14 | reserved | 0 | should not be written; return 0 on read
|  | 13 | reserved | 0 | should not be written; return 0 on read
|  | 12 | reserved | 0 | should not be written; return 0 on read
|  | 11 | reserved | 0 | should not be written; return 0 on read
|  | 10 | reserved | 0 | should not be written; return 0 on read
|  | 9 | reserved | 0 | should not be written; return 0 on read
|  | 8 | pu1 | 0
|  | 7 | pu0 | 0
|  | 6 | pd | 0 | pull down
|  | 5 | reserved | 0 | should not be written; return 0 on read
|  | 4 | se | 1
|  | 3 | reserved | 0 | should not be written; return 0 on read
|  | 2 | ds2 | 1 | drive strength2
|  | 1 | ds1 | 0 | drive strength1
|  | 0 | ds0 | 0 | drive strength0
i2s1_mclk | 0x2304030 | 30 | sleep_pu1 | 0
|  | 29 | sleep_pu0 | 0
|  | 28 | sleep_pd | 0 | pull down when sleep mode
|  | 27 | sleep_se | 0
|  | 26 | sleep_ie | 0 | input enable when sleep mode
|  | 25 | sleep_oe | 0 | output enable when sleep mode
|  | 24 | sleep_out | 0 | output signal when sleep mode
|  | 23 | sleep_en | 0 | enable sleep mode
|  | 22 | reserved | 0 | should not be written; return 0 on read
|  | 21 | reserved | 0 | should not be written; return 0 on read
|  | 20 | reserved | 0 | should not be written; return 0 on read
|  | 19 | reserved | 0 | should not be written; return 0 on read
|  | 18:16 | func_sel | 0 | function select. 0:I2S1_MCLK; 1:EMAC_PTP_PPS3; 2:SPI_M1_CS0; 3:CLK_AUX1_0; 4:MCLK3; 5:; 6:GPIO0_A28; 7
|  | 15 | reserved | 0 | should not be written; return 0 on read
|  | 14 | reserved | 0 | should not be written; return 0 on read
|  | 13 | reserved | 0 | should not be written; return 0 on read
|  | 12 | reserved | 0 | should not be written; return 0 on read
|  | 11 | reserved | 0 | should not be written; return 0 on read
|  | 10 | reserved | 0 | should not be written; return 0 on read
|  | 9 | reserved | 0 | should not be written; return 0 on read
|  | 8 | pu1 | 0
|  | 7 | pu0 | 0
|  | 6 | pd | 0 | pull down
|  | 5 | reserved | 0 | should not be written; return 0 on read
|  | 4 | se | 1
|  | 3 | reserved | 0 | should not be written; return 0 on read
|  | 2 | ds2 | 1 | drive strength2
|  | 1 | ds1 | 0 | drive strength1
|  | 0 | ds0 | 0 | drive strength0
spi_m1_cs0 | 0x230403C | 30 | sleep_pu1 | 0
|  | 29 | sleep_pu0 | 0
|  | 28 | sleep_pd | 0 | pull down when sleep mode
|  | 27 | sleep_se | 0
|  | 26 | sleep_ie | 0 | input enable when sleep mode
|  | 25 | sleep_oe | 0 | output enable when sleep mode
|  | 24 | sleep_out | 0 | output signal when sleep mode
|  | 23 | sleep_en | 0 | enable sleep mode
|  | 22 | reserved | 0 | should not be written; return 0 on read
|  | 21 | reserved | 0 | should not be written; return 0 on read
|  | 20 | reserved | 0 | should not be written; return 0 on read
|  | 19 | reserved | 0 | should not be written; return 0 on read
|  | 18:16 | func_sel | 0 | function select. 0:SPI_M1_CS0; 1:I2C0_SCL; 2:I2S1_LRCK; 3:CLK_AUX1_1; 4:MCLK4; 5:SPI_M1_CS1; 6:GPIO0_A29; 7:;
|  | 15 | reserved | 0 | should not be written; return 0 on read
|  | 14 | reserved | 0 | should not be written; return 0 on read
|  | 13 | reserved | 0 | should not be written; return 0 on read
|  | 12 | reserved | 0 | should not be written; return 0 on read
|  | 11 | reserved | 0 | should not be written; return 0 on read
|  | 10 | reserved | 0 | should not be written; return 0 on read
|  | 9 | reserved | 0 | should not be written; return 0 on read
|  | 8 | pu1 | 0
|  | 7 | pu0 | 0
|  | 6 | pd | 0 | pull down
|  | 5 | reserved | 0 | should not be written; return 0 on read
|  | 4 | se | 1
|  | 3 | reserved | 0 | should not be written; return 0 on read
|  | 2 | ds2 | 1 | drive strength2
|  | 1 | ds1 | 0 | drive strength1
|  | 0 | ds0 | 0 | drive strength0
spi_m1_cs1 | 0x2304048 | 30 | sleep_pu1 | 0
|  | 29 | sleep_pu0 | 0
|  | 28 | sleep_pd | 0 | pull down when sleep mode
|  | 27 | sleep_se | 0
|  | 26 | sleep_ie | 0 | input enable when sleep mode
|  | 25 | sleep_oe | 0 | output enable when sleep mode
|  | 24 | sleep_out | 0 | output signal when sleep mode
|  | 23 | sleep_en | 0 | enable sleep mode
|  | 22 | reserved | 0 | should not be written; return 0 on read
|  | 21 | reserved | 0 | should not be written; return 0 on read
|  | 20 | reserved | 0 | should not be written; return 0 on read
|  | 19 | reserved | 0 | should not be written; return 0 on read
|  | 18:16 | func_sel | 0 | function select. 0:SPI_M1_CS1; 1:I2C0_SDA; 2:I2S1_DOUT; 3:CLK_AUX1_2; 4:MCLK5; 5:SPI_M1_CS2; 6:GPIO0_A30; 7:;
|  | 15 | reserved | 0 | should not be written; return 0 on read
|  | 14 | reserved | 0 | should not be written; return 0 on read
|  | 13 | reserved | 0 | should not be written; return 0 on read
|  | 12 | reserved | 0 | should not be written; return 0 on read
|  | 11 | reserved | 0 | should not be written; return 0 on read
|  | 10 | reserved | 0 | should not be written; return 0 on read
|  | 9 | reserved | 0 | should not be written; return 0 on read
|  | 8 | pu1 | 0
|  | 7 | pu0 | 0
|  | 6 | pd | 0 | pull down
|  | 5 | reserved | 0 | should not be written; return 0 on read
|  | 4 | se | 1
|  | 3 | reserved | 0 | should not be written; return 0 on read
|  | 2 | ds2 | 1 | drive strength2
|  | 1 | ds1 | 0 | drive strength1
|  | 0 | ds0 | 0 | drive strength0
uart0_txd | 0x2304054 | 30 | sleep_pu1 | 1
|  | 29 | sleep_pu0 | 1
|  | 28 | sleep_pd | 0 | pull down when sleep mode
|  | 27 | sleep_se | 0
|  | 26 | sleep_ie | 0 | input enable when sleep mode
|  | 25 | sleep_oe | 0 | output enable when sleep mode
|  | 24 | sleep_out | 0 | output signal when sleep mode
|  | 23 | sleep_en | 0 | enable sleep mode
|  | 22 | reserved | 0 | should not be written; return 0 on read
|  | 21 | reserved | 0 | should not be written; return 0 on read
|  | 20 | reserved | 0 | should not be written; return 0 on read
|  | 19 | reserved | 0 | should not be written; return 0 on read
|  | 18:16 | func_sel | 0 | function select. 0:UART0_TXD; 1:; 2:TIMESTAP_LOCK_I1; 3:CLK_AUX2_0; 4:MCLK6; 5:SPI_M1_CS3; 6:GPIO0_A31; 7:
|  | 15 | reserved | 0 | should not be written; return 0 on read
|  | 14 | reserved | 0 | should not be written; return 0 on read
|  | 13 | reserved | 0 | should not be written; return 0 on read
|  | 12 | reserved | 0 | should not be written; return 0 on read
|  | 11 | reserved | 0 | should not be written; return 0 on read
|  | 10 | reserved | 0 | should not be written; return 0 on read
|  | 9 | reserved | 0 | should not be written; return 0 on read
|  | 8 | pu1 | 1
|  | 7 | pu0 | 1
|  | 6 | pd | 0 | pull down
|  | 5 | reserved | 0 | should not be written; return 0 on read
|  | 4 | se | 1
|  | 3 | reserved | 0 | should not be written; return 0 on read
|  | 2 | ds2 | 1 | drive strength2
|  | 1 | ds1 | 0 | drive strength1
|  | 0 | ds0 | 0 | drive strength0
uart0_rxd | 0x2304060 | 30 | sleep_pu1 | 1
|  | 29 | sleep_pu0 | 1
|  | 28 | sleep_pd | 0 | pull down when sleep mode
|  | 27 | sleep_se | 0
|  | 26 | sleep_ie | 0 | input enable when sleep mode
|  | 25 | sleep_oe | 0 | output enable when sleep mode
|  | 24 | sleep_out | 0 | output signal when sleep mode
|  | 23 | sleep_en | 0 | enable sleep mode
|  | 22 | reserved | 0 | should not be written; return 0 on read
|  | 21 | reserved | 0 | should not be written; return 0 on read
|  | 20 | reserved | 0 | should not be written; return 0 on read
|  | 19 | reserved | 0 | should not be written; return 0 on read
|  | 18:16 | func_sel | 0 | function select. 0:UART0_RXD; 1:; 2:TIMESTAP_LOCK_O1; 3:CLK_AUX2_1; 4:MCLK7; 5:; 6:GPIO1_A0; 7:
|  | 15 | reserved | 0 | should not be written; return 0 on read
|  | 14 | reserved | 0 | should not be written; return 0 on read
|  | 13 | reserved | 0 | should not be written; return 0 on read
|  | 12 | reserved | 0 | should not be written; return 0 on read
|  | 11 | reserved | 0 | should not be written; return 0 on read
|  | 10 | reserved | 0 | should not be written; return 0 on read
|  | 9 | reserved | 0 | should not be written; return 0 on read
|  | 8 | pu1 | 1
|  | 7 | pu0 | 1
|  | 6 | pd | 0 | pull down
|  | 5 | reserved | 0 | should not be written; return 0 on read
|  | 4 | se | 1
|  | 3 | reserved | 0 | should not be written; return 0 on read
|  | 2 | ds2 | 1 | drive strength2
|  | 1 | ds1 | 0 | drive strength1
|  | 0 | ds0 | 0 | drive strength0
tck | 0x230406C | 30 | sleep_pu1 | 1
|  | 29 | sleep_pu0 | 1
|  | 28 | sleep_pd | 0 | pull down when sleep mode
|  | 27 | sleep_se | 0
|  | 26 | sleep_ie | 0 | input enable when sleep mode
|  | 25 | sleep_oe | 0 | output enable when sleep mode
|  | 24 | sleep_out | 0 | output signal when sleep mode
|  | 23 | sleep_en | 0 | enable sleep mode
|  | 22 | reserved | 0 | should not be written; return 0 on read
|  | 21 | reserved | 0 | should not be written; return 0 on read
|  | 20 | reserved | 0 | should not be written; return 0 on read
|  | 19 | reserved | 0 | should not be written; return 0 on read
|  | 18:16 | func_sel | 0 | function select. 0:TCK; 1:; 2:I2C2_SCL; 3:RISC_TCK; 4:CLK_AUX2_2; 5:UART2_TXD; 6:GPIO1_A1; 7:
|  | 15 | reserved | 0 | should not be written; return 0 on read
|  | 14 | reserved | 0 | should not be written; return 0 on read
|  | 13 | reserved | 0 | should not be written; return 0 on read
|  | 12 | reserved | 0 | should not be written; return 0 on read
|  | 11 | reserved | 0 | should not be written; return 0 on read
|  | 10 | reserved | 0 | should not be written; return 0 on read
|  | 9 | reserved | 0 | should not be written; return 0 on read
|  | 8 | pu1 | 1
|  | 7 | pu0 | 1
|  | 6 | pd | 0 | pull down
|  | 5 | reserved | 0 | should not be written; return 0 on read
|  | 4 | se | 1
|  | 3 | reserved | 0 | should not be written; return 0 on read
|  | 2 | ds2 | 1 | drive strength2
|  | 1 | ds1 | 0 | drive strength1
|  | 0 | ds0 | 0 | drive strength0
tms | 0x2304078 | 30 | sleep_pu1 | 1
|  | 29 | sleep_pu0 | 1
|  | 28 | sleep_pd | 0 | pull down when sleep mode
|  | 27 | sleep_se | 0
|  | 26 | sleep_ie | 0 | input enable when sleep mode
|  | 25 | sleep_oe | 0 | output enable when sleep mode
|  | 24 | sleep_out | 0 | output signal when sleep mode
|  | 23 | sleep_en | 0 | enable sleep mode
|  | 22 | reserved | 0 | should not be written; return 0 on read
|  | 21 | reserved | 0 | should not be written; return 0 on read
|  | 20 | reserved | 0 | should not be written; return 0 on read
|  | 19 | reserved | 0 | should not be written; return 0 on read
|  | 18:16 | func_sel | 0 | function select. 0:TMS; 1:; 2:I2C2_SDA; 3:RISC_TRSTN; 4:CLK_AUX3_0; 5:UART2_RXD; 6:GPIO1_A2; 7:
|  | 15 | reserved | 0 | should not be written; return 0 on read
|  | 14 | reserved | 0 | should not be written; return 0 on read
|  | 13 | reserved | 0 | should not be written; return 0 on read
|  | 12 | reserved | 0 | should not be written; return 0 on read
|  | 11 | reserved | 0 | should not be written; return 0 on read
|  | 10 | reserved | 0 | should not be written; return 0 on read
|  | 9 | reserved | 0 | should not be written; return 0 on read
|  | 8 | pu1 | 1
|  | 7 | pu0 | 1
|  | 6 | pd | 0 | pull down
|  | 5 | reserved | 0 | should not be written; return 0 on read
|  | 4 | se | 1
|  | 3 | reserved | 0 | should not be written; return 0 on read
|  | 2 | ds2 | 1 | drive strength2
|  | 1 | ds1 | 0 | drive strength1
|  | 0 | ds0 | 0 | drive strength0
spi_m1_cs3 | 0x2304084 | 30 | sleep_pu1 | 0
|  | 29 | sleep_pu0 | 0
|  | 28 | sleep_pd | 0 | pull down when sleep mode
|  | 27 | sleep_se | 0
|  | 26 | sleep_ie | 0 | input enable when sleep mode
|  | 25 | sleep_oe | 0 | output enable when sleep mode
|  | 24 | sleep_out | 0 | output signal when sleep mode
|  | 23 | sleep_en | 0 | enable sleep mode
|  | 22 | reserved | 0 | should not be written; return 0 on read
|  | 21 | reserved | 0 | should not be written; return 0 on read
|  | 20 | reserved | 0 | should not be written; return 0 on read
|  | 19 | reserved | 0 | should not be written; return 0 on read
|  | 18:16 | func_sel | 0 | function select. 0:SPI_M1_CS3; 1:EPHY_LINK_ACT; 2:; 3:RISC_TDI; 4:CLK_AUX3_1; 5:; 6:GPIO1_A3; 7:;
|  | 15 | reserved | 0 | should not be written; return 0 on read
|  | 14 | reserved | 0 | should not be written; return 0 on read
|  | 13 | reserved | 0 | should not be written; return 0 on read
|  | 12 | reserved | 0 | should not be written; return 0 on read
|  | 11 | reserved | 0 | should not be written; return 0 on read
|  | 10 | reserved | 0 | should not be written; return 0 on read
|  | 9 | reserved | 0 | should not be written; return 0 on read
|  | 8 | pu1 | 0
|  | 7 | pu0 | 0
|  | 6 | pd | 0 | pull down
|  | 5 | reserved | 0 | should not be written; return 0 on read
|  | 4 | se | 1
|  | 3 | reserved | 0 | should not be written; return 0 on read
|  | 2 | ds2 | 1 | drive strength2
|  | 1 | ds1 | 0 | drive strength1
|  | 0 | ds0 | 0 | drive strength0
pad_ro0 | 0x2304090 | 0 | i2s1_din0 | 0 | i2s1_din0
|  | 1 | i2s1_din1 | 0 | i2s1_din1
|  | 2 | i2s1_sclk | 0 | i2s1_sclk
|  | 3 | i2s1_mclk | 0 | i2s1_mclk
|  | 4 | spi_m1_cs0 | 0 | spi_m1_cs0
|  | 5 | spi_m1_cs1 | 0 | spi_m1_cs1
|  | 6 | uart0_txd | 0 | uart0_txd
|  | 7 | uart0_rxd | 0 | uart0_rxd
|  | 8 | tck | 0 | tck
|  | 9 | tms | 0 | tms
|  | 10 | spi_m1_cs3 | 0 | spi_m1_cs3
misc | 0x2304094 | 15:0 | ctrl | 16'h0 | group common ctrl

## G5_pin_reg
Reg Name | Address | Field Bits | Filed Name | default value | Field Description
pin_ctrl | 0x2306000 | 10 | sleep_en | 1'h0 | when this bit is 1, when sleep mode, pin sleep reg takes effect. When this bit is 0, sleep reg will never take effect. sleep reg including grp_sleep_ds in pin_ctrl reg and bit [31:24] in each following pin reg.
|  | 9 | ms2 | 1'h0 | ms2
|  | 8 | ms1 | 1'h0 | ms1
|  | 7 | ms | 1'h0 | ms
|  | 6 | irte | 1'h0 | irte
|  | 5 | grp_auto_analog_mode7 | 1'h1 | when analog mode, func_sel change to 7 automatically
|  | 2:0 | grp_sleep_ds | 3'h4 | drive strength when sleep mode, shared by one group of pins
spi_m1_cs2 | 0x230600C | 30 | sleep_pu1 | 0
|  | 29 | sleep_pu0 | 0
|  | 28 | sleep_pd | 0 | pull down when sleep mode
|  | 27 | sleep_se | 0
|  | 26 | sleep_ie | 0 | input enable when sleep mode
|  | 25 | sleep_oe | 0 | output enable when sleep mode
|  | 24 | sleep_out | 0 | output signal when sleep mode
|  | 23 | sleep_en | 0 | enable sleep mode
|  | 22 | reserved | 0 | should not be written; return 0 on read
|  | 21 | reserved | 0 | should not be written; return 0 on read
|  | 20 | reserved | 0 | should not be written; return 0 on read
|  | 19 | reserved | 0 | should not be written; return 0 on read
|  | 18:16 | func_sel | 1 | function select. 0:VO_BT1120_D16; 1:SPI_M1_CS2; 2:; 3:RISC_TMS; 4:CLK_AUX3_2; 5:; 6:GPIO1_A4; 7:;
|  | 15 | reserved | 0 | should not be written; return 0 on read
|  | 14 | reserved | 0 | should not be written; return 0 on read
|  | 13 | reserved | 0 | should not be written; return 0 on read
|  | 12 | reserved | 0 | should not be written; return 0 on read
|  | 11 | reserved | 0 | should not be written; return 0 on read
|  | 10 | reserved | 0 | should not be written; return 0 on read
|  | 9 | reserved | 0 | should not be written; return 0 on read
|  | 8 | pu1 | 0
|  | 7 | pu0 | 0
|  | 6 | pd | 0 | pull down
|  | 5 | reserved | 0 | should not be written; return 0 on read
|  | 4 | se | 1
|  | 3 | reserved | 0 | should not be written; return 0 on read
|  | 2 | ds2 | 1 | drive strength2
|  | 1 | ds1 | 0 | drive strength1
|  | 0 | ds0 | 0 | drive strength0
spi_m1_mosi | 0x2306018 | 30 | sleep_pu1 | 0
|  | 29 | sleep_pu0 | 0
|  | 28 | sleep_pd | 0 | pull down when sleep mode
|  | 27 | sleep_se | 0
|  | 26 | sleep_ie | 0 | input enable when sleep mode
|  | 25 | sleep_oe | 0 | output enable when sleep mode
|  | 24 | sleep_out | 0 | output signal when sleep mode
|  | 23 | sleep_en | 0 | enable sleep mode
|  | 22 | reserved | 0 | should not be written; return 0 on read
|  | 21 | reserved | 0 | should not be written; return 0 on read
|  | 20 | reserved | 0 | should not be written; return 0 on read
|  | 19 | reserved | 0 | should not be written; return 0 on read
|  | 18:16 | func_sel | 1 | function select. 0:VO_BT1120_D17; 1:SPI_M1_MOSI; 2:; 3:RISC_TDO; 4:; 5:; 6:GPIO1_A5; 7:;
|  | 15 | reserved | 0 | should not be written; return 0 on read
|  | 14 | reserved | 0 | should not be written; return 0 on read
|  | 13 | reserved | 0 | should not be written; return 0 on read
|  | 12 | reserved | 0 | should not be written; return 0 on read
|  | 11 | reserved | 0 | should not be written; return 0 on read
|  | 10 | reserved | 0 | should not be written; return 0 on read
|  | 9 | reserved | 0 | should not be written; return 0 on read
|  | 8 | pu1 | 0
|  | 7 | pu0 | 0
|  | 6 | pd | 0 | pull down
|  | 5 | reserved | 0 | should not be written; return 0 on read
|  | 4 | se | 1
|  | 3 | reserved | 0 | should not be written; return 0 on read
|  | 2 | ds2 | 1 | drive strength2
|  | 1 | ds1 | 0 | drive strength1
|  | 0 | ds0 | 0 | drive strength0
spi_m1_sclk | 0x2306024 | 30 | sleep_pu1 | 0
|  | 29 | sleep_pu0 | 0
|  | 28 | sleep_pd | 0 | pull down when sleep mode
|  | 27 | sleep_se | 0
|  | 26 | sleep_ie | 0 | input enable when sleep mode
|  | 25 | sleep_oe | 0 | output enable when sleep mode
|  | 24 | sleep_out | 0 | output signal when sleep mode
|  | 23 | sleep_en | 0 | enable sleep mode
|  | 22 | reserved | 0 | should not be written; return 0 on read
|  | 21 | reserved | 0 | should not be written; return 0 on read
|  | 20 | reserved | 0 | should not be written; return 0 on read
|  | 19 | reserved | 0 | should not be written; return 0 on read
|  | 18:16 | func_sel | 1 | function select. 0:VO_BT1120_D18; 1:SPI_M1_SCLK; 2:; 3:; 4:; 5:; 6:GPIO1_A6; 7:;
|  | 15 | reserved | 0 | should not be written; return 0 on read
|  | 14 | reserved | 0 | should not be written; return 0 on read
|  | 13 | reserved | 0 | should not be written; return 0 on read
|  | 12 | reserved | 0 | should not be written; return 0 on read
|  | 11 | reserved | 0 | should not be written; return 0 on read
|  | 10 | reserved | 0 | should not be written; return 0 on read
|  | 9 | reserved | 0 | should not be written; return 0 on read
|  | 8 | pu1 | 0
|  | 7 | pu0 | 0
|  | 6 | pd | 0 | pull down
|  | 5 | reserved | 0 | should not be written; return 0 on read
|  | 4 | se | 1
|  | 3 | reserved | 0 | should not be written; return 0 on read
|  | 2 | ds2 | 1 | drive strength2
|  | 1 | ds1 | 0 | drive strength1
|  | 0 | ds0 | 0 | drive strength0
spi_m1_miso | 0x2306030 | 30 | sleep_pu1 | 0
|  | 29 | sleep_pu0 | 0
|  | 28 | sleep_pd | 0 | pull down when sleep mode
|  | 27 | sleep_se | 0
|  | 26 | sleep_ie | 0 | input enable when sleep mode
|  | 25 | sleep_oe | 0 | output enable when sleep mode
|  | 24 | sleep_out | 0 | output signal when sleep mode
|  | 23 | sleep_en | 0 | enable sleep mode
|  | 22 | reserved | 0 | should not be written; return 0 on read
|  | 21 | reserved | 0 | should not be written; return 0 on read
|  | 20 | reserved | 0 | should not be written; return 0 on read
|  | 19 | reserved | 0 | should not be written; return 0 on read
|  | 18:16 | func_sel | 0 | function select. 0:SPI_M1_MISO; 1:; 2:; 3:EPHY_LINK_STA; 4:; 5:; 6:GPIO1_A7; 7:;
|  | 15 | reserved | 0 | should not be written; return 0 on read
|  | 14 | reserved | 0 | should not be written; return 0 on read
|  | 13 | reserved | 0 | should not be written; return 0 on read
|  | 12 | reserved | 0 | should not be written; return 0 on read
|  | 11 | reserved | 0 | should not be written; return 0 on read
|  | 10 | reserved | 0 | should not be written; return 0 on read
|  | 9 | reserved | 0 | should not be written; return 0 on read
|  | 8 | pu1 | 0
|  | 7 | pu0 | 0
|  | 6 | pd | 0 | pull down
|  | 5 | reserved | 0 | should not be written; return 0 on read
|  | 4 | se | 1
|  | 3 | reserved | 0 | should not be written; return 0 on read
|  | 2 | ds2 | 1 | drive strength2
|  | 1 | ds1 | 0 | drive strength1
|  | 0 | ds0 | 0 | drive strength0
dmic_clk | 0x230603C | 30 | sleep_pu1 | 0
|  | 29 | sleep_pu0 | 0
|  | 28 | sleep_pd | 0 | pull down when sleep mode
|  | 27 | sleep_se | 0
|  | 26 | sleep_ie | 0 | input enable when sleep mode
|  | 25 | sleep_oe | 0 | output enable when sleep mode
|  | 24 | sleep_out | 0 | output signal when sleep mode
|  | 23 | sleep_en | 0 | enable sleep mode
|  | 22 | reserved | 0 | should not be written; return 0 on read
|  | 21 | reserved | 0 | should not be written; return 0 on read
|  | 20 | reserved | 0 | should not be written; return 0 on read
|  | 19 | reserved | 0 | should not be written; return 0 on read
|  | 18:16 | func_sel | 4 | function select. 0:VO_BT1120_CLK; 1:VI_BT1120_D9; 2:; 3:; 4:DMIC_CLK; 5:; 6:GPIO1_A8; 7:;
|  | 15 | reserved | 0 | should not be written; return 0 on read
|  | 14 | reserved | 0 | should not be written; return 0 on read
|  | 13 | reserved | 0 | should not be written; return 0 on read
|  | 12 | reserved | 0 | should not be written; return 0 on read
|  | 11 | reserved | 0 | should not be written; return 0 on read
|  | 10 | reserved | 0 | should not be written; return 0 on read
|  | 9 | reserved | 0 | should not be written; return 0 on read
|  | 8 | pu1 | 0
|  | 7 | pu0 | 0
|  | 6 | pd | 0 | pull down
|  | 5 | reserved | 0 | should not be written; return 0 on read
|  | 4 | se | 1
|  | 3 | reserved | 0 | should not be written; return 0 on read
|  | 2 | ds2 | 1 | drive strength2
|  | 1 | ds1 | 0 | drive strength1
|  | 0 | ds0 | 0 | drive strength0
pwm0 | 0x2306048 | 30 | sleep_pu1 | 0
|  | 29 | sleep_pu0 | 0
|  | 28 | sleep_pd | 0 | pull down when sleep mode
|  | 27 | sleep_se | 0
|  | 26 | sleep_ie | 0 | input enable when sleep mode
|  | 25 | sleep_oe | 0 | output enable when sleep mode
|  | 24 | sleep_out | 0 | output signal when sleep mode
|  | 23 | sleep_en | 0 | enable sleep mode
|  | 22 | reserved | 0 | should not be written; return 0 on read
|  | 21 | reserved | 0 | should not be written; return 0 on read
|  | 20 | reserved | 0 | should not be written; return 0 on read
|  | 19 | reserved | 0 | should not be written; return 0 on read
|  | 18:16 | func_sel | 1 | function select. 0:VO_BT1120_D10; 1:PWM0; 2:; 3:DEBUG_BUS0; 4:LPWM0; 5:; 6:GPIO1_A9; 7:;
|  | 15 | reserved | 0 | should not be written; return 0 on read
|  | 14 | reserved | 0 | should not be written; return 0 on read
|  | 13 | reserved | 0 | should not be written; return 0 on read
|  | 12 | reserved | 0 | should not be written; return 0 on read
|  | 11 | reserved | 0 | should not be written; return 0 on read
|  | 10 | reserved | 0 | should not be written; return 0 on read
|  | 9 | reserved | 0 | should not be written; return 0 on read
|  | 8 | pu1 | 0
|  | 7 | pu0 | 0
|  | 6 | pd | 0 | pull down
|  | 5 | reserved | 0 | should not be written; return 0 on read
|  | 4 | se | 1
|  | 3 | reserved | 0 | should not be written; return 0 on read
|  | 2 | ds2 | 1 | drive strength2
|  | 1 | ds1 | 0 | drive strength1
|  | 0 | ds0 | 0 | drive strength0
pwm1 | 0x2306054 | 30 | sleep_pu1 | 0
|  | 29 | sleep_pu0 | 0
|  | 28 | sleep_pd | 0 | pull down when sleep mode
|  | 27 | sleep_se | 0
|  | 26 | sleep_ie | 0 | input enable when sleep mode
|  | 25 | sleep_oe | 0 | output enable when sleep mode
|  | 24 | sleep_out | 0 | output signal when sleep mode
|  | 23 | sleep_en | 0 | enable sleep mode
|  | 22 | reserved | 0 | should not be written; return 0 on read
|  | 21 | reserved | 0 | should not be written; return 0 on read
|  | 20 | reserved | 0 | should not be written; return 0 on read
|  | 19 | reserved | 0 | should not be written; return 0 on read
|  | 18:16 | func_sel | 1 | function select. 0:VO_BT1120_D11; 1:PWM1; 2:SPI_M0_CS1; 3:DEBUG_BUS1; 4:LPWM1; 5:; 6:GPIO1_A10; 7:;
|  | 15 | reserved | 0 | should not be written; return 0 on read
|  | 14 | reserved | 0 | should not be written; return 0 on read
|  | 13 | reserved | 0 | should not be written; return 0 on read
|  | 12 | reserved | 0 | should not be written; return 0 on read
|  | 11 | reserved | 0 | should not be written; return 0 on read
|  | 10 | reserved | 0 | should not be written; return 0 on read
|  | 9 | reserved | 0 | should not be written; return 0 on read
|  | 8 | pu1 | 0
|  | 7 | pu0 | 0
|  | 6 | pd | 0 | pull down
|  | 5 | reserved | 0 | should not be written; return 0 on read
|  | 4 | se | 1
|  | 3 | reserved | 0 | should not be written; return 0 on read
|  | 2 | ds2 | 1 | drive strength2
|  | 1 | ds1 | 0 | drive strength1
|  | 0 | ds0 | 0 | drive strength0
pwm6 | 0x2306060 | 30 | sleep_pu1 | 0
|  | 29 | sleep_pu0 | 0
|  | 28 | sleep_pd | 0 | pull down when sleep mode
|  | 27 | sleep_se | 0
|  | 26 | sleep_ie | 0 | input enable when sleep mode
|  | 25 | sleep_oe | 0 | output enable when sleep mode
|  | 24 | sleep_out | 0 | output signal when sleep mode
|  | 23 | sleep_en | 0 | enable sleep mode
|  | 22 | reserved | 0 | should not be written; return 0 on read
|  | 21 | reserved | 0 | should not be written; return 0 on read
|  | 20 | reserved | 0 | should not be written; return 0 on read
|  | 19 | reserved | 0 | should not be written; return 0 on read
|  | 18:16 | func_sel | 2 | function select. 0:VO_BT1120_D0; 1:VI_BT1120_D0; 2:PWM6; 3:DEBUG_BUS6; 4:; 5:I2S1_DIN0; 6:GPIO1_A15; 7:;
|  | 15 | reserved | 0 | should not be written; return 0 on read
|  | 14 | reserved | 0 | should not be written; return 0 on read
|  | 13 | reserved | 0 | should not be written; return 0 on read
|  | 12 | reserved | 0 | should not be written; return 0 on read
|  | 11 | reserved | 0 | should not be written; return 0 on read
|  | 10 | reserved | 0 | should not be written; return 0 on read
|  | 9 | reserved | 0 | should not be written; return 0 on read
|  | 8 | pu1 | 0
|  | 7 | pu0 | 0
|  | 6 | pd | 0 | pull down
|  | 5 | reserved | 0 | should not be written; return 0 on read
|  | 4 | se | 1
|  | 3 | reserved | 0 | should not be written; return 0 on read
|  | 2 | ds2 | 1 | drive strength2
|  | 1 | ds1 | 0 | drive strength1
|  | 0 | ds0 | 0 | drive strength0
pwm7 | 0x230606C | 30 | sleep_pu1 | 0
|  | 29 | sleep_pu0 | 0
|  | 28 | sleep_pd | 0 | pull down when sleep mode
|  | 27 | sleep_se | 0
|  | 26 | sleep_ie | 0 | input enable when sleep mode
|  | 25 | sleep_oe | 0 | output enable when sleep mode
|  | 24 | sleep_out | 0 | output signal when sleep mode
|  | 23 | sleep_en | 0 | enable sleep mode
|  | 22 | reserved | 0 | should not be written; return 0 on read
|  | 21 | reserved | 0 | should not be written; return 0 on read
|  | 20 | reserved | 0 | should not be written; return 0 on read
|  | 19 | reserved | 0 | should not be written; return 0 on read
|  | 18:16 | func_sel | 2 | function select. 0:VO_BT1120_D1; 1:VI_BT1120_D1; 2:PWM7; 3:DEBUG_BUS7; 4:DMIC_DIN; 5:I2S1_DIN1; 6:GPIO1_A16; 7:;
|  | 15 | reserved | 0 | should not be written; return 0 on read
|  | 14 | reserved | 0 | should not be written; return 0 on read
|  | 13 | reserved | 0 | should not be written; return 0 on read
|  | 12 | reserved | 0 | should not be written; return 0 on read
|  | 11 | reserved | 0 | should not be written; return 0 on read
|  | 10 | reserved | 0 | should not be written; return 0 on read
|  | 9 | reserved | 0 | should not be written; return 0 on read
|  | 8 | pu1 | 0
|  | 7 | pu0 | 0
|  | 6 | pd | 0 | pull down
|  | 5 | reserved | 0 | should not be written; return 0 on read
|  | 4 | se | 1
|  | 3 | reserved | 0 | should not be written; return 0 on read
|  | 2 | ds2 | 1 | drive strength2
|  | 1 | ds1 | 0 | drive strength1
|  | 0 | ds0 | 0 | drive strength0
uart0_rts | 0x2306078 | 30 | sleep_pu1 | 0
|  | 29 | sleep_pu0 | 0
|  | 28 | sleep_pd | 0 | pull down when sleep mode
|  | 27 | sleep_se | 0
|  | 26 | sleep_ie | 0 | input enable when sleep mode
|  | 25 | sleep_oe | 0 | output enable when sleep mode
|  | 24 | sleep_out | 0 | output signal when sleep mode
|  | 23 | sleep_en | 0 | enable sleep mode
|  | 22 | reserved | 0 | should not be written; return 0 on read
|  | 21 | reserved | 0 | should not be written; return 0 on read
|  | 20 | reserved | 0 | should not be written; return 0 on read
|  | 19 | reserved | 0 | should not be written; return 0 on read
|  | 18:16 | func_sel | 2 | function select. 0:VO_BT1120_D2; 1:VI_BT1120_D2; 2:UART0_RTS; 3:DEBUG_BUS8; 4:LPWM6; 5:I2S1_SCLK; 6:GPIO1_A17; 7:;
|  | 15 | reserved | 0 | should not be written; return 0 on read
|  | 14 | reserved | 0 | should not be written; return 0 on read
|  | 13 | reserved | 0 | should not be written; return 0 on read
|  | 12 | reserved | 0 | should not be written; return 0 on read
|  | 11 | reserved | 0 | should not be written; return 0 on read
|  | 10 | reserved | 0 | should not be written; return 0 on read
|  | 9 | reserved | 0 | should not be written; return 0 on read
|  | 8 | pu1 | 0
|  | 7 | pu0 | 0
|  | 6 | pd | 0 | pull down
|  | 5 | reserved | 0 | should not be written; return 0 on read
|  | 4 | se | 1
|  | 3 | reserved | 0 | should not be written; return 0 on read
|  | 2 | ds2 | 1 | drive strength2
|  | 1 | ds1 | 0 | drive strength1
|  | 0 | ds0 | 0 | drive strength0
uart0_cts | 0x2306084 | 30 | sleep_pu1 | 0
|  | 29 | sleep_pu0 | 0
|  | 28 | sleep_pd | 0 | pull down when sleep mode
|  | 27 | sleep_se | 0
|  | 26 | sleep_ie | 0 | input enable when sleep mode
|  | 25 | sleep_oe | 0 | output enable when sleep mode
|  | 24 | sleep_out | 0 | output signal when sleep mode
|  | 23 | sleep_en | 0 | enable sleep mode
|  | 22 | reserved | 0 | should not be written; return 0 on read
|  | 21 | reserved | 0 | should not be written; return 0 on read
|  | 20 | reserved | 0 | should not be written; return 0 on read
|  | 19 | reserved | 0 | should not be written; return 0 on read
|  | 18:16 | func_sel | 2 | function select. 0:VO_BT1120_D3; 1:VI_BT1120_D3; 2:UART0_CTS; 3:DEBUG_BUS9; 4:LPWM5; 5:I2S1_MCLK; 6:GPIO1_A18; 7:;
|  | 15 | reserved | 0 | should not be written; return 0 on read
|  | 14 | reserved | 0 | should not be written; return 0 on read
|  | 13 | reserved | 0 | should not be written; return 0 on read
|  | 12 | reserved | 0 | should not be written; return 0 on read
|  | 11 | reserved | 0 | should not be written; return 0 on read
|  | 10 | reserved | 0 | should not be written; return 0 on read
|  | 9 | reserved | 0 | should not be written; return 0 on read
|  | 8 | pu1 | 0
|  | 7 | pu0 | 0
|  | 6 | pd | 0 | pull down
|  | 5 | reserved | 0 | should not be written; return 0 on read
|  | 4 | se | 1
|  | 3 | reserved | 0 | should not be written; return 0 on read
|  | 2 | ds2 | 1 | drive strength2
|  | 1 | ds1 | 0 | drive strength1
|  | 0 | ds0 | 0 | drive strength0
pwm2 | 0x2306090 | 30 | sleep_pu1 | 0
|  | 29 | sleep_pu0 | 0
|  | 28 | sleep_pd | 0 | pull down when sleep mode
|  | 27 | sleep_se | 0
|  | 26 | sleep_ie | 0 | input enable when sleep mode
|  | 25 | sleep_oe | 0 | output enable when sleep mode
|  | 24 | sleep_out | 0 | output signal when sleep mode
|  | 23 | sleep_en | 0 | enable sleep mode
|  | 22 | reserved | 0 | should not be written; return 0 on read
|  | 21 | reserved | 0 | should not be written; return 0 on read
|  | 20 | reserved | 0 | should not be written; return 0 on read
|  | 19 | reserved | 0 | should not be written; return 0 on read
|  | 18:16 | func_sel | 1 | function select. 0:VO_BT1120_D12; 1:PWM2; 2:SPI_M0_CS2; 3:DEBUG_BUS2; 4:LPWM2; 5:; 6:GPIO1_A11; 7:;
|  | 15 | reserved | 0 | should not be written; return 0 on read
|  | 14 | reserved | 0 | should not be written; return 0 on read
|  | 13 | reserved | 0 | should not be written; return 0 on read
|  | 12 | reserved | 0 | should not be written; return 0 on read
|  | 11 | reserved | 0 | should not be written; return 0 on read
|  | 10 | reserved | 0 | should not be written; return 0 on read
|  | 9 | reserved | 0 | should not be written; return 0 on read
|  | 8 | pu1 | 0
|  | 7 | pu0 | 0
|  | 6 | pd | 0 | pull down
|  | 5 | reserved | 0 | should not be written; return 0 on read
|  | 4 | se | 1
|  | 3 | reserved | 0 | should not be written; return 0 on read
|  | 2 | ds2 | 1 | drive strength2
|  | 1 | ds1 | 0 | drive strength1
|  | 0 | ds0 | 0 | drive strength0
pwm3 | 0x230609C | 30 | sleep_pu1 | 0
|  | 29 | sleep_pu0 | 0
|  | 28 | sleep_pd | 0 | pull down when sleep mode
|  | 27 | sleep_se | 0
|  | 26 | sleep_ie | 0 | input enable when sleep mode
|  | 25 | sleep_oe | 0 | output enable when sleep mode
|  | 24 | sleep_out | 0 | output signal when sleep mode
|  | 23 | sleep_en | 0 | enable sleep mode
|  | 22 | reserved | 0 | should not be written; return 0 on read
|  | 21 | reserved | 0 | should not be written; return 0 on read
|  | 20 | reserved | 0 | should not be written; return 0 on read
|  | 19 | reserved | 0 | should not be written; return 0 on read
|  | 18:16 | func_sel | 1 | function select. 0:VO_BT1120_D13; 1:PWM3; 2:SPI_M0_CS3; 3:DEBUG_BUS3; 4:LPWM3; 5:; 6:GPIO1_A12; 7:;
|  | 15 | reserved | 0 | should not be written; return 0 on read
|  | 14 | reserved | 0 | should not be written; return 0 on read
|  | 13 | reserved | 0 | should not be written; return 0 on read
|  | 12 | reserved | 0 | should not be written; return 0 on read
|  | 11 | reserved | 0 | should not be written; return 0 on read
|  | 10 | reserved | 0 | should not be written; return 0 on read
|  | 9 | reserved | 0 | should not be written; return 0 on read
|  | 8 | pu1 | 0
|  | 7 | pu0 | 0
|  | 6 | pd | 0 | pull down
|  | 5 | reserved | 0 | should not be written; return 0 on read
|  | 4 | se | 1
|  | 3 | reserved | 0 | should not be written; return 0 on read
|  | 2 | ds2 | 1 | drive strength2
|  | 1 | ds1 | 0 | drive strength1
|  | 0 | ds0 | 0 | drive strength0
pwm4 | 0x23060A8 | 30 | sleep_pu1 | 0
|  | 29 | sleep_pu0 | 0
|  | 28 | sleep_pd | 0 | pull down when sleep mode
|  | 27 | sleep_se | 0
|  | 26 | sleep_ie | 0 | input enable when sleep mode
|  | 25 | sleep_oe | 0 | output enable when sleep mode
|  | 24 | sleep_out | 0 | output signal when sleep mode
|  | 23 | sleep_en | 0 | enable sleep mode
|  | 22 | reserved | 0 | should not be written; return 0 on read
|  | 21 | reserved | 0 | should not be written; return 0 on read
|  | 20 | reserved | 0 | should not be written; return 0 on read
|  | 19 | reserved | 0 | should not be written; return 0 on read
|  | 18:16 | func_sel | 1 | function select. 0:VO_BT1120_D14; 1:PWM4; 2:; 3:DEBUG_BUS4; 4:LPWM4; 5:; 6:GPIO1_A13; 7:;
|  | 15 | reserved | 0 | should not be written; return 0 on read
|  | 14 | reserved | 0 | should not be written; return 0 on read
|  | 13 | reserved | 0 | should not be written; return 0 on read
|  | 12 | reserved | 0 | should not be written; return 0 on read
|  | 11 | reserved | 0 | should not be written; return 0 on read
|  | 10 | reserved | 0 | should not be written; return 0 on read
|  | 9 | reserved | 0 | should not be written; return 0 on read
|  | 8 | pu1 | 0
|  | 7 | pu0 | 0
|  | 6 | pd | 0 | pull down
|  | 5 | reserved | 0 | should not be written; return 0 on read
|  | 4 | se | 1
|  | 3 | reserved | 0 | should not be written; return 0 on read
|  | 2 | ds2 | 1 | drive strength2
|  | 1 | ds1 | 0 | drive strength1
|  | 0 | ds0 | 0 | drive strength0
pwm5 | 0x23060B4 | 30 | sleep_pu1 | 0
|  | 29 | sleep_pu0 | 0
|  | 28 | sleep_pd | 0 | pull down when sleep mode
|  | 27 | sleep_se | 0
|  | 26 | sleep_ie | 0 | input enable when sleep mode
|  | 25 | sleep_oe | 0 | output enable when sleep mode
|  | 24 | sleep_out | 0 | output signal when sleep mode
|  | 23 | sleep_en | 0 | enable sleep mode
|  | 22 | reserved | 0 | should not be written; return 0 on read
|  | 21 | reserved | 0 | should not be written; return 0 on read
|  | 20 | reserved | 0 | should not be written; return 0 on read
|  | 19 | reserved | 0 | should not be written; return 0 on read
|  | 18:16 | func_sel | 1 | function select. 0:VO_BT1120_D15; 1:PWM5; 2:; 3:DEBUG_BUS5; 4:; 5:; 6:GPIO1_A14; 7:;
|  | 15 | reserved | 0 | should not be written; return 0 on read
|  | 14 | reserved | 0 | should not be written; return 0 on read
|  | 13 | reserved | 0 | should not be written; return 0 on read
|  | 12 | reserved | 0 | should not be written; return 0 on read
|  | 11 | reserved | 0 | should not be written; return 0 on read
|  | 10 | reserved | 0 | should not be written; return 0 on read
|  | 9 | reserved | 0 | should not be written; return 0 on read
|  | 8 | pu1 | 0
|  | 7 | pu0 | 0
|  | 6 | pd | 0 | pull down
|  | 5 | reserved | 0 | should not be written; return 0 on read
|  | 4 | se | 1
|  | 3 | reserved | 0 | should not be written; return 0 on read
|  | 2 | ds2 | 1 | drive strength2
|  | 1 | ds1 | 0 | drive strength1
|  | 0 | ds0 | 0 | drive strength0
vo_bt1120_d4 | 0x23060C0 | 30 | sleep_pu1 | 0
|  | 29 | sleep_pu0 | 0
|  | 28 | sleep_pd | 0 | pull down when sleep mode
|  | 27 | sleep_se | 0
|  | 26 | sleep_ie | 0 | input enable when sleep mode
|  | 25 | sleep_oe | 0 | output enable when sleep mode
|  | 24 | sleep_out | 0 | output signal when sleep mode
|  | 23 | sleep_en | 0 | enable sleep mode
|  | 22 | reserved | 0 | should not be written; return 0 on read
|  | 21 | reserved | 0 | should not be written; return 0 on read
|  | 20 | reserved | 0 | should not be written; return 0 on read
|  | 19 | reserved | 0 | should not be written; return 0 on read
|  | 18:16 | func_sel | 2 | function select. 0:VO_BT1120_D4; 1:VI_BT1120_D4; 2:SPI_M0_MOSI; 3:DEBUG_BUS10; 4:; 5:TIMESTAMP_LOCK_O0; 6:GPIO1_A19; 7:;
|  | 15 | reserved | 0 | should not be written; return 0 on read
|  | 14 | reserved | 0 | should not be written; return 0 on read
|  | 13 | reserved | 0 | should not be written; return 0 on read
|  | 12 | reserved | 0 | should not be written; return 0 on read
|  | 11 | reserved | 0 | should not be written; return 0 on read
|  | 10 | reserved | 0 | should not be written; return 0 on read
|  | 9 | reserved | 0 | should not be written; return 0 on read
|  | 8 | pu1 | 0
|  | 7 | pu0 | 0
|  | 6 | pd | 0 | pull down
|  | 5 | reserved | 0 | should not be written; return 0 on read
|  | 4 | se | 1
|  | 3 | reserved | 0 | should not be written; return 0 on read
|  | 2 | ds2 | 1 | drive strength2
|  | 1 | ds1 | 0 | drive strength1
|  | 0 | ds0 | 0 | drive strength0
vo_bt1120_d5 | 0x23060CC | 30 | sleep_pu1 | 0
|  | 29 | sleep_pu0 | 0
|  | 28 | sleep_pd | 0 | pull down when sleep mode
|  | 27 | sleep_se | 0
|  | 26 | sleep_ie | 0 | input enable when sleep mode
|  | 25 | sleep_oe | 0 | output enable when sleep mode
|  | 24 | sleep_out | 0 | output signal when sleep mode
|  | 23 | sleep_en | 0 | enable sleep mode
|  | 22 | reserved | 0 | should not be written; return 0 on read
|  | 21 | reserved | 0 | should not be written; return 0 on read
|  | 20 | reserved | 0 | should not be written; return 0 on read
|  | 19 | reserved | 0 | should not be written; return 0 on read
|  | 18:16 | func_sel | 2 | function select. 0:VO_BT1120_D5; 1:VI_BT1120_D5; 2:SPI_M0_MISO; 3:DEBUG_BUS11; 4:; 5:TIMESTAMP_LOCK_I0; 6:GPIO1_A20; 7:;
|  | 15 | reserved | 0 | should not be written; return 0 on read
|  | 14 | reserved | 0 | should not be written; return 0 on read
|  | 13 | reserved | 0 | should not be written; return 0 on read
|  | 12 | reserved | 0 | should not be written; return 0 on read
|  | 11 | reserved | 0 | should not be written; return 0 on read
|  | 10 | reserved | 0 | should not be written; return 0 on read
|  | 9 | reserved | 0 | should not be written; return 0 on read
|  | 8 | pu1 | 0
|  | 7 | pu0 | 0
|  | 6 | pd | 0 | pull down
|  | 5 | reserved | 0 | should not be written; return 0 on read
|  | 4 | se | 1
|  | 3 | reserved | 0 | should not be written; return 0 on read
|  | 2 | ds2 | 1 | drive strength2
|  | 1 | ds1 | 0 | drive strength1
|  | 0 | ds0 | 0 | drive strength0
vo_bt1120_d6 | 0x23060D8 | 30 | sleep_pu1 | 0
|  | 29 | sleep_pu0 | 0
|  | 28 | sleep_pd | 0 | pull down when sleep mode
|  | 27 | sleep_se | 0
|  | 26 | sleep_ie | 0 | input enable when sleep mode
|  | 25 | sleep_oe | 0 | output enable when sleep mode
|  | 24 | sleep_out | 0 | output signal when sleep mode
|  | 23 | sleep_en | 0 | enable sleep mode
|  | 22 | reserved | 0 | should not be written; return 0 on read
|  | 21 | reserved | 0 | should not be written; return 0 on read
|  | 20 | reserved | 0 | should not be written; return 0 on read
|  | 19 | reserved | 0 | should not be written; return 0 on read
|  | 18:16 | func_sel | 2 | function select. 0:VO_BT1120_D6; 1:VI_BT1120_D6; 2:SPI_M0_SCLK; 3:DEBUG_BUS12; 4:; 5:; 6:GPIO1_A21; 7:;
|  | 15 | reserved | 0 | should not be written; return 0 on read
|  | 14 | reserved | 0 | should not be written; return 0 on read
|  | 13 | reserved | 0 | should not be written; return 0 on read
|  | 12 | reserved | 0 | should not be written; return 0 on read
|  | 11 | reserved | 0 | should not be written; return 0 on read
|  | 10 | reserved | 0 | should not be written; return 0 on read
|  | 9 | reserved | 0 | should not be written; return 0 on read
|  | 8 | pu1 | 0
|  | 7 | pu0 | 0
|  | 6 | pd | 0 | pull down
|  | 5 | reserved | 0 | should not be written; return 0 on read
|  | 4 | se | 1
|  | 3 | reserved | 0 | should not be written; return 0 on read
|  | 2 | ds2 | 1 | drive strength2
|  | 1 | ds1 | 0 | drive strength1
|  | 0 | ds0 | 0 | drive strength0
vo_bt1120_d7 | 0x23060E4 | 30 | sleep_pu1 | 0
|  | 29 | sleep_pu0 | 0
|  | 28 | sleep_pd | 0 | pull down when sleep mode
|  | 27 | sleep_se | 0
|  | 26 | sleep_ie | 0 | input enable when sleep mode
|  | 25 | sleep_oe | 0 | output enable when sleep mode
|  | 24 | sleep_out | 0 | output signal when sleep mode
|  | 23 | sleep_en | 0 | enable sleep mode
|  | 22 | reserved | 0 | should not be written; return 0 on read
|  | 21 | reserved | 0 | should not be written; return 0 on read
|  | 20 | reserved | 0 | should not be written; return 0 on read
|  | 19 | reserved | 0 | should not be written; return 0 on read
|  | 18:16 | func_sel | 2 | function select. 0:VO_BT1120_D7; 1:VI_BT1120_D7; 2:SPI_M0_CS0; 3:DEBUG_BUS13; 4:; 5:; 6:GPIO1_A22; 7:;
|  | 15 | reserved | 0 | should not be written; return 0 on read
|  | 14 | reserved | 0 | should not be written; return 0 on read
|  | 13 | reserved | 0 | should not be written; return 0 on read
|  | 12 | reserved | 0 | should not be written; return 0 on read
|  | 11 | reserved | 0 | should not be written; return 0 on read
|  | 10 | reserved | 0 | should not be written; return 0 on read
|  | 9 | reserved | 0 | should not be written; return 0 on read
|  | 8 | pu1 | 0
|  | 7 | pu0 | 0
|  | 6 | pd | 0 | pull down
|  | 5 | reserved | 0 | should not be written; return 0 on read
|  | 4 | se | 1
|  | 3 | reserved | 0 | should not be written; return 0 on read
|  | 2 | ds2 | 1 | drive strength2
|  | 1 | ds1 | 0 | drive strength1
|  | 0 | ds0 | 0 | drive strength0
pwm8 | 0x23060F0 | 30 | sleep_pu1 | 0
|  | 29 | sleep_pu0 | 0
|  | 28 | sleep_pd | 0 | pull down when sleep mode
|  | 27 | sleep_se | 0
|  | 26 | sleep_ie | 0 | input enable when sleep mode
|  | 25 | sleep_oe | 0 | output enable when sleep mode
|  | 24 | sleep_out | 0 | output signal when sleep mode
|  | 23 | sleep_en | 0 | enable sleep mode
|  | 22 | reserved | 0 | should not be written; return 0 on read
|  | 21 | reserved | 0 | should not be written; return 0 on read
|  | 20 | reserved | 0 | should not be written; return 0 on read
|  | 19 | reserved | 0 | should not be written; return 0 on read
|  | 18:16 | func_sel | 2 | function select. 0:VO_BT1120_D8; 1:VI_BT1120_D8; 2:PWM8; 3:DEBUG_BUS14; 4:EPHY_LINK_ACT; 5:I2S1_LRCK; 6:GPIO1_A23; 7:;
|  | 15 | reserved | 0 | should not be written; return 0 on read
|  | 14 | reserved | 0 | should not be written; return 0 on read
|  | 13 | reserved | 0 | should not be written; return 0 on read
|  | 12 | reserved | 0 | should not be written; return 0 on read
|  | 11 | reserved | 0 | should not be written; return 0 on read
|  | 10 | reserved | 0 | should not be written; return 0 on read
|  | 9 | reserved | 0 | should not be written; return 0 on read
|  | 8 | pu1 | 0
|  | 7 | pu0 | 0
|  | 6 | pd | 0 | pull down
|  | 5 | reserved | 0 | should not be written; return 0 on read
|  | 4 | se | 1
|  | 3 | reserved | 0 | should not be written; return 0 on read
|  | 2 | ds2 | 1 | drive strength2
|  | 1 | ds1 | 0 | drive strength1
|  | 0 | ds0 | 0 | drive strength0
pwm9 | 0x23060FC | 30 | sleep_pu1 | 0
|  | 29 | sleep_pu0 | 0
|  | 28 | sleep_pd | 0 | pull down when sleep mode
|  | 27 | sleep_se | 0
|  | 26 | sleep_ie | 0 | input enable when sleep mode
|  | 25 | sleep_oe | 0 | output enable when sleep mode
|  | 24 | sleep_out | 0 | output signal when sleep mode
|  | 23 | sleep_en | 0 | enable sleep mode
|  | 22 | reserved | 0 | should not be written; return 0 on read
|  | 21 | reserved | 0 | should not be written; return 0 on read
|  | 20 | reserved | 0 | should not be written; return 0 on read
|  | 19 | reserved | 0 | should not be written; return 0 on read
|  | 18:16 | func_sel | 2 | function select. 0:VO_BT1120_D9; 1:VI_BT1120_CLK0; 2:PWM9; 3:DEBUG_BUS15; 4:EPHY_LINK_STA; 5:I2S1_DOUT; 6:GPIO1_A24; 7:;
|  | 15 | reserved | 0 | should not be written; return 0 on read
|  | 14 | reserved | 0 | should not be written; return 0 on read
|  | 13 | reserved | 0 | should not be written; return 0 on read
|  | 12 | reserved | 0 | should not be written; return 0 on read
|  | 11 | reserved | 0 | should not be written; return 0 on read
|  | 10 | reserved | 0 | should not be written; return 0 on read
|  | 9 | reserved | 0 | should not be written; return 0 on read
|  | 8 | pu1 | 0
|  | 7 | pu0 | 0
|  | 6 | pd | 0 | pull down
|  | 5 | reserved | 0 | should not be written; return 0 on read
|  | 4 | se | 1
|  | 3 | reserved | 0 | should not be written; return 0 on read
|  | 2 | ds2 | 1 | drive strength2
|  | 1 | ds1 | 0 | drive strength1
|  | 0 | ds0 | 0 | drive strength0
pad_ro0 | 0x2306108 | 0 | spi_m1_cs2 | 0 | spi_m1_cs2
|  | 1 | spi_m1_mosi | 0 | spi_m1_mosi
|  | 2 | spi_m1_sclk | 0 | spi_m1_sclk
|  | 3 | spi_m1_miso | 0 | spi_m1_miso
|  | 4 | dmic_clk | 0 | dmic_clk
|  | 5 | pwm0 | 0 | pwm0
|  | 6 | pwm1 | 0 | pwm1
|  | 7 | pwm6 | 0 | pwm6
|  | 8 | pwm7 | 0 | pwm7
|  | 9 | uart0_rts | 0 | uart0_rts
|  | 10 | uart0_cts | 0 | uart0_cts
|  | 11 | pwm2 | 0 | pwm2
|  | 12 | pwm3 | 0 | pwm3
|  | 13 | pwm4 | 0 | pwm4
|  | 14 | pwm5 | 0 | pwm5
|  | 15 | vo_bt1120_d4 | 0 | vo_bt1120_d4
|  | 16 | vo_bt1120_d5 | 0 | vo_bt1120_d5
|  | 17 | vo_bt1120_d6 | 0 | vo_bt1120_d6
|  | 18 | vo_bt1120_d7 | 0 | vo_bt1120_d7
|  | 19 | pwm8 | 0 | pwm8
|  | 20 | pwm9 | 0 | pwm9
misc | 0x230610C | 15:0 | ctrl | 16'h0 | group common ctrl

## G6_pin_reg
Reg Name | Address | Field Bits | Filed Name | default value | Field Description
pin_ctrl | 0x2300000 | 10 | sleep_en | 1'h0 | when this bit is 1, when sleep mode, pin sleep reg takes effect. When this bit is 0, sleep reg will never take effect. sleep reg including grp_sleep_ds in pin_ctrl reg and bit [31:24] in each following pin reg.
|  | 9 | ms2 | 1'h0 | ms2
|  | 8 | ms1 | 1'h0 | ms1
|  | 7 | ms | 1'h0 | ms
|  | 6 | irte | 1'h0 | irte
|  | 5 | grp_auto_analog_mode7 | 1'h1 | when analog mode, func_sel change to 7 automatically
|  | 4:0 | grp_sleep_ds | 5'h0 | drive strength when sleep mode, shared by one group of pins
x32k_xin | 0x230000C | 30 | reserved | 0 | reserved
|  | 29 | reserved | 0 | reserved
|  | 28 | reserved | 0 | reserved
|  | 27 | reserved | 0 | reserved
|  | 26 | sleep_ie | 0 | reserved
|  | 25 | sleep_oe | 0 | reserved
|  | 24 | sleep_out | 0 | reserved
|  | 23 | sleep_en | 0 | reserved
|  | 22 | reserved | 0 | reserved
|  | 21 | reserved | 0 | reserved
|  | 20 | reserved | 0 | reserved
|  | 19 | reserved | 0 | reserved
|  | 18:16 | func_sel | 0 | reserved
|  | 15 | reserved | 0 | reserved
|  | 14 | reserved | 0 | reserved
|  | 13 | reserved | 0 | reserved
|  | 12 | reserved | 0 | reserved
|  | 11 | reserved | 0 | reserved
|  | 10 | reserved | 0 | reserved
|  | 9 | sleep_te | 0 | reserved
|  | 8 | sleep_feb | 0 | reserved
|  | 7 | sleep_sn | 0 | reserved
|  | 6 | sleep_sp | 0 | reserved
|  | 5 | sleep_e | 0 | reserved
|  | 4 | te | 0 | reserved
|  | 3 | feb | 0 | reserved
|  | 2 | sn | 0 | reserved
|  | 1 | sp | 0 | reserved
|  | 0 | e | 1 | reserved
x24m_xin | 0x2300018 | 30 | reserved | 0 | reserved
|  | 29 | sleep_feb | 0 | reserved
|  | 28 | sleep_eb | 0 | reserved
|  | 27 | sleep_e | 0 | reserved
|  | 26 | sleep_ie | 0 | reserved
|  | 25 | sleep_oe | 0 | reserved
|  | 24 | sleep_out | 0 | reserved
|  | 23 | sleep_en | 0 | reserved
|  | 22 | reserved | 0 | reserved
|  | 21 | reserved | 0 | reserved
|  | 20 | reserved | 0 | reserved
|  | 19 | reserved | 0 | reserved
|  | 18:16 | func_sel | 0 | reserved
|  | 15 | reserved | 0 | reserved
|  | 14 | reserved | 0 | reserved
|  | 13 | reserved | 0 | reserved
|  | 12 | reserved | 0 | reserved
|  | 11 | reserved | 0 | reserved
|  | 10 | reserved | 0 | reserved
|  | 9 | reserved | 0 | reserved
|  | 8 | feb | 0 | reserved
|  | 7 | eb | 0 | reserved
|  | 6 | e | 1 | reserved
|  | 5 | reserved | 0 | reserved
|  | 4 | ds4 | 0 | reserved
|  | 3 | ds3 | 0 | reserved
|  | 2 | ds2 | 1 | reserved
|  | 1 | ds1 | 0 | reserved
|  | 0 | ds0 | 0 | reserved
pad_ro0 | 0x2300024 | 0 | x32k_xin | 0 | x32k_xin
|  | 1 | x24m_xin | 0 | x24m_xin
misc | 0x2300028 | 15:0 | ctrl | 16'h0 | group common ctrl

## G7_pin_reg
Reg Name | Address | Field Bits | Filed Name | default value | Field Description
pin_ctrl | 0x2301000 | 10 | sleep_en | 1'h0 | when this bit is 1, when sleep mode, pin sleep reg takes effect. When this bit is 0, sleep reg will never take effect. sleep reg including grp_sleep_ds in pin_ctrl reg and bit [31:24] in each following pin reg.
|  | 9 | ms2 | 1'h0 | ms2
|  | 8 | ms1 | 1'h0 | ms1
|  | 7 | ms | 1'h0 | ms
|  | 6 | irte | 1'h0 | irte
|  | 5 | grp_auto_analog_mode7 | 1'h1 | when analog mode, func_sel change to 7 automatically
|  | 2:0 | grp_sleep_ds | 3'h4 | drive strength when sleep mode, shared by one group of pins
sys_rstn_in | 0x230100C | 30 | sleep_pu1 | 0 | reserved
|  | 29 | sleep_pu0 | 0 | reserved
|  | 28 | sleep_pd | 0 | reserved
|  | 27 | sleep_se | 0 | reserved
|  | 26 | sleep_ie | 0 | reserved
|  | 25 | sleep_oe | 0 | reserved
|  | 24 | sleep_out | 0 | reserved
|  | 23 | sleep_en | 0 | enable sleep mode
|  | 22 | reserved | 0 | should not be written; return 0 on read
|  | 21 | reserved | 0 | should not be written; return 0 on read
|  | 20 | reserved | 0 | should not be written; return 0 on read
|  | 19 | reserved | 0 | should not be written; return 0 on read
|  | 18:16 | func_sel | 0 | function select. 0:SYS_RSTN_IN; 1:; 2:; 3:; 4:; 5:; 6:; 7:;
|  | 15 | reserved | 0 | should not be written; return 0 on read
|  | 14 | reserved | 0 | should not be written; return 0 on read
|  | 13 | reserved | 0 | should not be written; return 0 on read
|  | 12 | reserved | 0 | should not be written; return 0 on read
|  | 11 | reserved | 0 | should not be written; return 0 on read
|  | 10 | reserved | 0 | should not be written; return 0 on read
|  | 9 | reserved | 0 | should not be written; return 0 on read
|  | 8 | pu1 | 0 | reserved
|  | 7 | pu0 | 0 | reserved
|  | 6 | pd | 0 | reserved
|  | 5 | reserved | 0 | reserved
|  | 4 | se | 1 | reserved
|  | 3 | reserved | 0 | reserved
|  | 2 | ds2 | 1 | reserved
|  | 1 | ds1 | 0 | reserved
|  | 0 | ds0 | 0 | reserved
sys_rstn_out | 0x2301018 | 30 | sleep_pu1 | 0
|  | 29 | sleep_pu0 | 0
|  | 28 | sleep_pd | 0 | pull down when sleep mode
|  | 27 | sleep_se | 0
|  | 26 | sleep_ie | 0 | input enable when sleep mode
|  | 25 | sleep_oe | 0 | output enable when sleep mode
|  | 24 | sleep_out | 0 | output signal when sleep mode
|  | 23 | sleep_en | 0 | enable sleep mode
|  | 22 | reserved | 0 | should not be written; return 0 on read
|  | 21 | reserved | 0 | should not be written; return 0 on read
|  | 20 | reserved | 0 | should not be written; return 0 on read
|  | 19 | reserved | 0 | should not be written; return 0 on read
|  | 18:16 | func_sel | 0 | function select. 0:SYS_RSTN_OUT; 1:; 2:; 3:; 4:; 5:DB_GPIO15; 6:GPIO2_A8; 7:;
|  | 15 | reserved | 0 | should not be written; return 0 on read
|  | 14 | reserved | 0 | should not be written; return 0 on read
|  | 13 | reserved | 0 | should not be written; return 0 on read
|  | 12 | reserved | 0 | should not be written; return 0 on read
|  | 11 | reserved | 0 | should not be written; return 0 on read
|  | 10 | reserved | 0 | should not be written; return 0 on read
|  | 9 | reserved | 0 | should not be written; return 0 on read
|  | 8 | pu1 | 0
|  | 7 | pu0 | 0
|  | 6 | pd | 0 | pull down
|  | 5 | reserved | 0 | should not be written; return 0 on read
|  | 4 | se | 1
|  | 3 | reserved | 0 | should not be written; return 0 on read
|  | 2 | ds2 | 1 | drive strength2
|  | 1 | ds1 | 0 | drive strength1
|  | 0 | ds0 | 0 | drive strength0
ptest | 0x2301024 | 30 | sleep_pu1 | 0 | reserved
|  | 29 | sleep_pu0 | 0 | reserved
|  | 28 | sleep_pd | 0 | reserved
|  | 27 | sleep_se | 0 | reserved
|  | 26 | sleep_ie | 0 | reserved
|  | 25 | sleep_oe | 0 | reserved
|  | 24 | sleep_out | 0 | reserved
|  | 23 | sleep_en | 0 | enable sleep mode
|  | 22 | reserved | 0 | should not be written; return 0 on read
|  | 21 | reserved | 0 | should not be written; return 0 on read
|  | 20 | reserved | 0 | should not be written; return 0 on read
|  | 19 | reserved | 0 | should not be written; return 0 on read
|  | 18:16 | func_sel | 0 | function select. 0:PTEST; 1:; 2:SLEEPOUT; 3:PWM5; 4:; 5:; 6:GPIO2_A9; 7:;
|  | 15 | reserved | 0 | should not be written; return 0 on read
|  | 14 | reserved | 0 | should not be written; return 0 on read
|  | 13 | reserved | 0 | should not be written; return 0 on read
|  | 12 | reserved | 0 | should not be written; return 0 on read
|  | 11 | reserved | 0 | should not be written; return 0 on read
|  | 10 | reserved | 0 | should not be written; return 0 on read
|  | 9 | reserved | 0 | should not be written; return 0 on read
|  | 8 | pu1 | 0 | reserved
|  | 7 | pu0 | 0 | reserved
|  | 6 | pd | 1 | reserved
|  | 5 | reserved | 0 | reserved
|  | 4 | se | 0 | reserved
|  | 3 | reserved | 0 | reserved
|  | 2 | ds2 | 0 | reserved
|  | 1 | ds1 | 0 | reserved
|  | 0 | ds0 | 0 | reserved
thm_ain3 | 0x2301030 | 30 | sleep_pu1 | 0
|  | 29 | sleep_pu0 | 0
|  | 28 | sleep_pd | 0 | pull down when sleep mode
|  | 27 | sleep_se | 0
|  | 26 | sleep_ie | 0 | input enable when sleep mode
|  | 25 | sleep_oe | 0 | output enable when sleep mode
|  | 24 | sleep_out | 0 | output signal when sleep mode
|  | 23 | sleep_en | 0 | enable sleep mode
|  | 22 | reserved | 0 | should not be written; return 0 on read
|  | 21 | reserved | 0 | should not be written; return 0 on read
|  | 20 | reserved | 0 | should not be written; return 0 on read
|  | 19 | reserved | 0 | should not be written; return 0 on read
|  | 18:16 | func_sel | 0 | function select. 0:THM_AIN3; 1:; 2:; 3:PWM6; 4:; 5:DB_GPIO0; 6:GPIO1_A25; 7:;
|  | 15 | reserved | 0 | should not be written; return 0 on read
|  | 14 | reserved | 0 | should not be written; return 0 on read
|  | 13 | reserved | 0 | should not be written; return 0 on read
|  | 12 | reserved | 0 | should not be written; return 0 on read
|  | 11 | reserved | 0 | should not be written; return 0 on read
|  | 10 | reserved | 0 | should not be written; return 0 on read
|  | 9 | reserved | 0 | should not be written; return 0 on read
|  | 8 | pu1 | 0
|  | 7 | pu0 | 0
|  | 6 | pd | 0 | pull down
|  | 5 | reserved | 0 | should not be written; return 0 on read
|  | 4 | se | 0
|  | 3 | reserved | 0 | should not be written; return 0 on read
|  | 2 | ds2 | 1 | drive strength2
|  | 1 | ds1 | 0 | drive strength1
|  | 0 | ds0 | 0 | drive strength0
thm_ain2 | 0x230103C | 30 | sleep_pu1 | 0
|  | 29 | sleep_pu0 | 0
|  | 28 | sleep_pd | 0 | pull down when sleep mode
|  | 27 | sleep_se | 0
|  | 26 | sleep_ie | 0 | input enable when sleep mode
|  | 25 | sleep_oe | 0 | output enable when sleep mode
|  | 24 | sleep_out | 0 | output signal when sleep mode
|  | 23 | sleep_en | 0 | enable sleep mode
|  | 22 | reserved | 0 | should not be written; return 0 on read
|  | 21 | reserved | 0 | should not be written; return 0 on read
|  | 20 | reserved | 0 | should not be written; return 0 on read
|  | 19 | reserved | 0 | should not be written; return 0 on read
|  | 18:16 | func_sel | 0 | function select. 0:THM_AIN2; 1:; 2:; 3:PWM7; 4:; 5:DB_GPIO1; 6:GPIO1_A26; 7:;
|  | 15 | reserved | 0 | should not be written; return 0 on read
|  | 14 | reserved | 0 | should not be written; return 0 on read
|  | 13 | reserved | 0 | should not be written; return 0 on read
|  | 12 | reserved | 0 | should not be written; return 0 on read
|  | 11 | reserved | 0 | should not be written; return 0 on read
|  | 10 | reserved | 0 | should not be written; return 0 on read
|  | 9 | reserved | 0 | should not be written; return 0 on read
|  | 8 | pu1 | 0
|  | 7 | pu0 | 0
|  | 6 | pd | 0 | pull down
|  | 5 | reserved | 0 | should not be written; return 0 on read
|  | 4 | se | 0
|  | 3 | reserved | 0 | should not be written; return 0 on read
|  | 2 | ds2 | 1 | drive strength2
|  | 1 | ds1 | 0 | drive strength1
|  | 0 | ds0 | 0 | drive strength0
thm_ain0 | 0x2301048 | 30 | sleep_pu1 | 0
|  | 29 | sleep_pu0 | 0
|  | 28 | sleep_pd | 0 | pull down when sleep mode
|  | 27 | sleep_se | 0
|  | 26 | sleep_ie | 0 | input enable when sleep mode
|  | 25 | sleep_oe | 0 | output enable when sleep mode
|  | 24 | sleep_out | 0 | output signal when sleep mode
|  | 23 | sleep_en | 0 | enable sleep mode
|  | 22 | reserved | 0 | should not be written; return 0 on read
|  | 21 | reserved | 0 | should not be written; return 0 on read
|  | 20 | reserved | 0 | should not be written; return 0 on read
|  | 19 | reserved | 0 | should not be written; return 0 on read
|  | 18:16 | func_sel | 0 | function select. 0:THM_AIN0; 1:; 2:PWM8; 3:RISC_TDO; 4:LPWM4; 5:DB_GPIO3; 6:GPIO1_A28; 7:;
|  | 15 | reserved | 0 | should not be written; return 0 on read
|  | 14 | reserved | 0 | should not be written; return 0 on read
|  | 13 | reserved | 0 | should not be written; return 0 on read
|  | 12 | reserved | 0 | should not be written; return 0 on read
|  | 11 | reserved | 0 | should not be written; return 0 on read
|  | 10 | reserved | 0 | should not be written; return 0 on read
|  | 9 | reserved | 0 | should not be written; return 0 on read
|  | 8 | pu1 | 0
|  | 7 | pu0 | 0
|  | 6 | pd | 0 | pull down
|  | 5 | reserved | 0 | should not be written; return 0 on read
|  | 4 | se | 0
|  | 3 | reserved | 0 | should not be written; return 0 on read
|  | 2 | ds2 | 1 | drive strength2
|  | 1 | ds1 | 0 | drive strength1
|  | 0 | ds0 | 0 | drive strength0
thm_ain1 | 0x2301054 | 30 | sleep_pu1 | 0
|  | 29 | sleep_pu0 | 0
|  | 28 | sleep_pd | 0 | pull down when sleep mode
|  | 27 | sleep_se | 0
|  | 26 | sleep_ie | 0 | input enable when sleep mode
|  | 25 | sleep_oe | 0 | output enable when sleep mode
|  | 24 | sleep_out | 0 | output signal when sleep mode
|  | 23 | sleep_en | 0 | enable sleep mode
|  | 22 | reserved | 0 | should not be written; return 0 on read
|  | 21 | reserved | 0 | should not be written; return 0 on read
|  | 20 | reserved | 0 | should not be written; return 0 on read
|  | 19 | reserved | 0 | should not be written; return 0 on read
|  | 18:16 | func_sel | 0 | function select. 0:THM_AIN1; 1:; 2:PWM9; 3:; 4:LPWM3; 5:DB_GPIO2; 6:GPIO1_A27; 7:;
|  | 15 | reserved | 0 | should not be written; return 0 on read
|  | 14 | reserved | 0 | should not be written; return 0 on read
|  | 13 | reserved | 0 | should not be written; return 0 on read
|  | 12 | reserved | 0 | should not be written; return 0 on read
|  | 11 | reserved | 0 | should not be written; return 0 on read
|  | 10 | reserved | 0 | should not be written; return 0 on read
|  | 9 | reserved | 0 | should not be written; return 0 on read
|  | 8 | pu1 | 0
|  | 7 | pu0 | 0
|  | 6 | pd | 0 | pull down
|  | 5 | reserved | 0 | should not be written; return 0 on read
|  | 4 | se | 0
|  | 3 | reserved | 0 | should not be written; return 0 on read
|  | 2 | ds2 | 1 | drive strength2
|  | 1 | ds1 | 0 | drive strength1
|  | 0 | ds0 | 0 | drive strength0
pad_ro0 | 0x2301060 | 0 | sys_rstn_in | 0 | sys_rstn_in
|  | 1 | sys_rstn_out | 0 | sys_rstn_out
|  | 2 | ptest | 0 | ptest
|  | 3 | thm_ain3 | 0 | thm_ain3
|  | 4 | thm_ain2 | 0 | thm_ain2
|  | 5 | thm_ain0 | 0 | thm_ain0
|  | 6 | thm_ain1 | 0 | thm_ain1
misc | 0x2301064 | 15:0 | ctrl | 16'h0 | group common ctrl

## G8_pin_reg
Reg Name | Address | Field Bits | Filed Name | default value | Field Description
pin_ctrl | 0x2302000 | 10 | sleep_en | 1'h0 | when this bit is 1, when sleep mode, pin sleep reg takes effect. When this bit is 0, sleep reg will never take effect. sleep reg including grp_sleep_ds in pin_ctrl reg and bit [31:24] in each following pin reg.
|  | 9 | ms2 | 1'h0 | ms2
|  | 8 | ms1 | 1'h0 | ms1
|  | 7 | ms | 1'h0 | ms
|  | 6 | irte | 1'h0 | irte
|  | 5 | grp_auto_analog_mode7 | 1'h1 | when analog mode, func_sel change to 7 automatically
|  | 2:0 | grp_sleep_ds | 3'h4 | drive strength when sleep mode, shared by one group of pins
i2c0_scl | 0x230200C | 30 | sleep_pu1 | 1
|  | 29 | sleep_pu0 | 1
|  | 28 | sleep_pd | 0 | pull down when sleep mode
|  | 27 | sleep_se | 0
|  | 26 | sleep_ie | 0 | input enable when sleep mode
|  | 25 | sleep_oe | 0 | output enable when sleep mode
|  | 24 | sleep_out | 0 | output signal when sleep mode
|  | 23 | sleep_en | 0 | enable sleep mode
|  | 22 | reserved | 0 | should not be written; return 0 on read
|  | 21 | reserved | 0 | should not be written; return 0 on read
|  | 20 | reserved | 0 | should not be written; return 0 on read
|  | 19 | reserved | 0 | should not be written; return 0 on read
|  | 18:16 | func_sel | 0 | function select. 0:I2C0_SCL; 1:SPI_M2_SCLK; 2:UART1_TXD; 3:PWM0; 4:RISC_TMS; 5:DB_GPIO4; 6:GPIO1_A29; 7:
|  | 15 | reserved | 0 | should not be written; return 0 on read
|  | 14 | reserved | 0 | should not be written; return 0 on read
|  | 13 | reserved | 0 | should not be written; return 0 on read
|  | 12 | reserved | 0 | should not be written; return 0 on read
|  | 11 | reserved | 0 | should not be written; return 0 on read
|  | 10 | reserved | 0 | should not be written; return 0 on read
|  | 9 | reserved | 0 | should not be written; return 0 on read
|  | 8 | pu1 | 1
|  | 7 | pu0 | 1
|  | 6 | pd | 0 | pull down
|  | 5 | reserved | 0 | should not be written; return 0 on read
|  | 4 | se | 1
|  | 3 | reserved | 0 | should not be written; return 0 on read
|  | 2 | ds2 | 1 | drive strength2
|  | 1 | ds1 | 0 | drive strength1
|  | 0 | ds0 | 0 | drive strength0
i2c0_sda | 0x2302018 | 30 | sleep_pu1 | 1
|  | 29 | sleep_pu0 | 1
|  | 28 | sleep_pd | 0 | pull down when sleep mode
|  | 27 | sleep_se | 0
|  | 26 | sleep_ie | 0 | input enable when sleep mode
|  | 25 | sleep_oe | 0 | output enable when sleep mode
|  | 24 | sleep_out | 0 | output signal when sleep mode
|  | 23 | sleep_en | 0 | enable sleep mode
|  | 22 | reserved | 0 | should not be written; return 0 on read
|  | 21 | reserved | 0 | should not be written; return 0 on read
|  | 20 | reserved | 0 | should not be written; return 0 on read
|  | 19 | reserved | 0 | should not be written; return 0 on read
|  | 18:16 | func_sel | 0 | function select. 0:I2C0_SDA; 1:SPI_M2_MISO; 2:UART1_RXD; 3:PWM1; 4:RISC_TDI; 5:DB_GPIO5; 6:GPIO1_A30; 7:
|  | 15 | reserved | 0 | should not be written; return 0 on read
|  | 14 | reserved | 0 | should not be written; return 0 on read
|  | 13 | reserved | 0 | should not be written; return 0 on read
|  | 12 | reserved | 0 | should not be written; return 0 on read
|  | 11 | reserved | 0 | should not be written; return 0 on read
|  | 10 | reserved | 0 | should not be written; return 0 on read
|  | 9 | reserved | 0 | should not be written; return 0 on read
|  | 8 | pu1 | 1
|  | 7 | pu0 | 1
|  | 6 | pd | 0 | pull down
|  | 5 | reserved | 0 | should not be written; return 0 on read
|  | 4 | se | 1
|  | 3 | reserved | 0 | should not be written; return 0 on read
|  | 2 | ds2 | 1 | drive strength2
|  | 1 | ds1 | 0 | drive strength1
|  | 0 | ds0 | 0 | drive strength0
i2c1_scl | 0x2302024 | 30 | sleep_pu1 | 0
|  | 29 | sleep_pu0 | 0
|  | 28 | sleep_pd | 0 | pull down when sleep mode
|  | 27 | sleep_se | 0
|  | 26 | sleep_ie | 0 | input enable when sleep mode
|  | 25 | sleep_oe | 0 | output enable when sleep mode
|  | 24 | sleep_out | 0 | output signal when sleep mode
|  | 23 | sleep_en | 0 | enable sleep mode
|  | 22 | reserved | 0 | should not be written; return 0 on read
|  | 21 | reserved | 0 | should not be written; return 0 on read
|  | 20 | reserved | 0 | should not be written; return 0 on read
|  | 19 | reserved | 0 | should not be written; return 0 on read
|  | 18:16 | func_sel | 0 | function select. 0:I2C1_SCL; 1:SPI_M2_MOSI; 2:UART1_RTS; 3:TCK; 4:RISC_TRSTN; 5:DB_GPIO6; 6:GPIO1_A31; 7:;
|  | 15 | reserved | 0 | should not be written; return 0 on read
|  | 14 | reserved | 0 | should not be written; return 0 on read
|  | 13 | reserved | 0 | should not be written; return 0 on read
|  | 12 | reserved | 0 | should not be written; return 0 on read
|  | 11 | reserved | 0 | should not be written; return 0 on read
|  | 10 | reserved | 0 | should not be written; return 0 on read
|  | 9 | reserved | 0 | should not be written; return 0 on read
|  | 8 | pu1 | 0
|  | 7 | pu0 | 0
|  | 6 | pd | 0 | pull down
|  | 5 | reserved | 0 | should not be written; return 0 on read
|  | 4 | se | 1
|  | 3 | reserved | 0 | should not be written; return 0 on read
|  | 2 | ds2 | 1 | drive strength2
|  | 1 | ds1 | 0 | drive strength1
|  | 0 | ds0 | 0 | drive strength0
i2c1_sda | 0x2302030 | 30 | sleep_pu1 | 0
|  | 29 | sleep_pu0 | 0
|  | 28 | sleep_pd | 0 | pull down when sleep mode
|  | 27 | sleep_se | 0
|  | 26 | sleep_ie | 0 | input enable when sleep mode
|  | 25 | sleep_oe | 0 | output enable when sleep mode
|  | 24 | sleep_out | 0 | output signal when sleep mode
|  | 23 | sleep_en | 0 | enable sleep mode
|  | 22 | reserved | 0 | should not be written; return 0 on read
|  | 21 | reserved | 0 | should not be written; return 0 on read
|  | 20 | reserved | 0 | should not be written; return 0 on read
|  | 19 | reserved | 0 | should not be written; return 0 on read
|  | 18:16 | func_sel | 0 | function select. 0:I2C1_SDA; 1:SPI_M2_CS0; 2:UART1_CTS; 3:TMS; 4:RISC_TCK; 5:DB_GPIO7; 6:GPIO2_A0; 7:;
|  | 15 | reserved | 0 | should not be written; return 0 on read
|  | 14 | reserved | 0 | should not be written; return 0 on read
|  | 13 | reserved | 0 | should not be written; return 0 on read
|  | 12 | reserved | 0 | should not be written; return 0 on read
|  | 11 | reserved | 0 | should not be written; return 0 on read
|  | 10 | reserved | 0 | should not be written; return 0 on read
|  | 9 | reserved | 0 | should not be written; return 0 on read
|  | 8 | pu1 | 0
|  | 7 | pu0 | 0
|  | 6 | pd | 0 | pull down
|  | 5 | reserved | 0 | should not be written; return 0 on read
|  | 4 | se | 1
|  | 3 | reserved | 0 | should not be written; return 0 on read
|  | 2 | ds2 | 1 | drive strength2
|  | 1 | ds1 | 0 | drive strength1
|  | 0 | ds0 | 0 | drive strength0
pwm10 | 0x230203C | 30 | sleep_pu1 | 0
|  | 29 | sleep_pu0 | 0
|  | 28 | sleep_pd | 0 | pull down when sleep mode
|  | 27 | sleep_se | 0
|  | 26 | sleep_ie | 0 | input enable when sleep mode
|  | 25 | sleep_oe | 0 | output enable when sleep mode
|  | 24 | sleep_out | 0 | output signal when sleep mode
|  | 23 | sleep_en | 0 | enable sleep mode
|  | 22 | reserved | 0 | should not be written; return 0 on read
|  | 21 | reserved | 0 | should not be written; return 0 on read
|  | 20 | reserved | 0 | should not be written; return 0 on read
|  | 19 | reserved | 0 | should not be written; return 0 on read
|  | 18:16 | func_sel | 0 | function select. 0:PWM10; 1:SPI_M2_CS1; 2:; 3:DMIC_CLK; 4:LPWM0; 5:DB_GPIO8; 6:GPIO2_A1; 7:;
|  | 15 | reserved | 0 | should not be written; return 0 on read
|  | 14 | reserved | 0 | should not be written; return 0 on read
|  | 13 | reserved | 0 | should not be written; return 0 on read
|  | 12 | reserved | 0 | should not be written; return 0 on read
|  | 11 | reserved | 0 | should not be written; return 0 on read
|  | 10 | reserved | 0 | should not be written; return 0 on read
|  | 9 | reserved | 0 | should not be written; return 0 on read
|  | 8 | pu1 | 0
|  | 7 | pu0 | 0
|  | 6 | pd | 0 | pull down
|  | 5 | reserved | 0 | should not be written; return 0 on read
|  | 4 | se | 1
|  | 3 | reserved | 0 | should not be written; return 0 on read
|  | 2 | ds2 | 1 | drive strength2
|  | 1 | ds1 | 0 | drive strength1
|  | 0 | ds0 | 0 | drive strength0
pwm11 | 0x2302048 | 30 | sleep_pu1 | 0
|  | 29 | sleep_pu0 | 0
|  | 28 | sleep_pd | 0 | pull down when sleep mode
|  | 27 | sleep_se | 0
|  | 26 | sleep_ie | 0 | input enable when sleep mode
|  | 25 | sleep_oe | 0 | output enable when sleep mode
|  | 24 | sleep_out | 0 | output signal when sleep mode
|  | 23 | sleep_en | 0 | enable sleep mode
|  | 22 | reserved | 0 | should not be written; return 0 on read
|  | 21 | reserved | 0 | should not be written; return 0 on read
|  | 20 | reserved | 0 | should not be written; return 0 on read
|  | 19 | reserved | 0 | should not be written; return 0 on read
|  | 18:16 | func_sel | 0 | function select. 0:PWM11; 1:SPI_M2_CS2; 2:SLEEPOUT; 3:DMIC_DIN; 4:LPWM2; 5:DB_GPIO9; 6:GPIO2_A2; 7:;
|  | 15 | reserved | 0 | should not be written; return 0 on read
|  | 14 | reserved | 0 | should not be written; return 0 on read
|  | 13 | reserved | 0 | should not be written; return 0 on read
|  | 12 | reserved | 0 | should not be written; return 0 on read
|  | 11 | reserved | 0 | should not be written; return 0 on read
|  | 10 | reserved | 0 | should not be written; return 0 on read
|  | 9 | reserved | 0 | should not be written; return 0 on read
|  | 8 | pu1 | 0
|  | 7 | pu0 | 0
|  | 6 | pd | 0 | pull down
|  | 5 | reserved | 0 | should not be written; return 0 on read
|  | 4 | se | 1
|  | 3 | reserved | 0 | should not be written; return 0 on read
|  | 2 | ds2 | 1 | drive strength2
|  | 1 | ds1 | 0 | drive strength1
|  | 0 | ds0 | 0 | drive strength0
i2c2_scl | 0x2302054 | 30 | sleep_pu1 | 0
|  | 29 | sleep_pu0 | 0
|  | 28 | sleep_pd | 0 | pull down when sleep mode
|  | 27 | sleep_se | 0
|  | 26 | sleep_ie | 0 | input enable when sleep mode
|  | 25 | sleep_oe | 0 | output enable when sleep mode
|  | 24 | sleep_out | 0 | output signal when sleep mode
|  | 23 | sleep_en | 0 | enable sleep mode
|  | 22 | reserved | 0 | should not be written; return 0 on read
|  | 21 | reserved | 0 | should not be written; return 0 on read
|  | 20 | reserved | 0 | should not be written; return 0 on read
|  | 19 | reserved | 0 | should not be written; return 0 on read
|  | 18:16 | func_sel | 0 | function select. 0:I2C2_SCL; 1:SPI_M2_CS3; 2:; 3:PWM2; 4:LPWM5; 5:DB_GPIO10; 6:GPIO2_A3; 7:;
|  | 15 | reserved | 0 | should not be written; return 0 on read
|  | 14 | reserved | 0 | should not be written; return 0 on read
|  | 13 | reserved | 0 | should not be written; return 0 on read
|  | 12 | reserved | 0 | should not be written; return 0 on read
|  | 11 | reserved | 0 | should not be written; return 0 on read
|  | 10 | reserved | 0 | should not be written; return 0 on read
|  | 9 | reserved | 0 | should not be written; return 0 on read
|  | 8 | pu1 | 0
|  | 7 | pu0 | 0
|  | 6 | pd | 0 | pull down
|  | 5 | reserved | 0 | should not be written; return 0 on read
|  | 4 | se | 1
|  | 3 | reserved | 0 | should not be written; return 0 on read
|  | 2 | ds2 | 1 | drive strength2
|  | 1 | ds1 | 0 | drive strength1
|  | 0 | ds0 | 0 | drive strength0
i2c2_sda | 0x2302060 | 30 | sleep_pu1 | 0
|  | 29 | sleep_pu0 | 0
|  | 28 | sleep_pd | 0 | pull down when sleep mode
|  | 27 | sleep_se | 0
|  | 26 | sleep_ie | 0 | input enable when sleep mode
|  | 25 | sleep_oe | 0 | output enable when sleep mode
|  | 24 | sleep_out | 0 | output signal when sleep mode
|  | 23 | sleep_en | 0 | enable sleep mode
|  | 22 | reserved | 0 | should not be written; return 0 on read
|  | 21 | reserved | 0 | should not be written; return 0 on read
|  | 20 | reserved | 0 | should not be written; return 0 on read
|  | 19 | reserved | 0 | should not be written; return 0 on read
|  | 18:16 | func_sel | 0 | function select. 0:I2C2_SDA; 1:; 2:; 3:PWM3; 4:LPWM6; 5:DB_GPIO11; 6:GPIO2_A4; 7:;
|  | 15 | reserved | 0 | should not be written; return 0 on read
|  | 14 | reserved | 0 | should not be written; return 0 on read
|  | 13 | reserved | 0 | should not be written; return 0 on read
|  | 12 | reserved | 0 | should not be written; return 0 on read
|  | 11 | reserved | 0 | should not be written; return 0 on read
|  | 10 | reserved | 0 | should not be written; return 0 on read
|  | 9 | reserved | 0 | should not be written; return 0 on read
|  | 8 | pu1 | 0
|  | 7 | pu0 | 0
|  | 6 | pd | 0 | pull down
|  | 5 | reserved | 0 | should not be written; return 0 on read
|  | 4 | se | 1
|  | 3 | reserved | 0 | should not be written; return 0 on read
|  | 2 | ds2 | 1 | drive strength2
|  | 1 | ds1 | 0 | drive strength1
|  | 0 | ds0 | 0 | drive strength0
bond0 | 0x230206C | 30 | sleep_pu1 | 0
|  | 29 | sleep_pu0 | 0
|  | 28 | sleep_pd | 0 | pull down when sleep mode
|  | 27 | sleep_se | 0
|  | 26 | sleep_ie | 0 | input enable when sleep mode
|  | 25 | sleep_oe | 0 | output enable when sleep mode
|  | 24 | sleep_out | 0 | output signal when sleep mode
|  | 23 | sleep_en | 0 | enable sleep mode
|  | 22 | reserved | 0 | should not be written; return 0 on read
|  | 21 | reserved | 0 | should not be written; return 0 on read
|  | 20 | reserved | 0 | should not be written; return 0 on read
|  | 19 | reserved | 0 | should not be written; return 0 on read
|  | 18:16 | func_sel | 0 | function select. 0:BOND0; 1:SENSOR_MCLK0; 2:; 3:; 4:; 5:DB_GPIO12; 6:GPIO2_A5; 7:;
|  | 15 | reserved | 0 | should not be written; return 0 on read
|  | 14 | reserved | 0 | should not be written; return 0 on read
|  | 13 | reserved | 0 | should not be written; return 0 on read
|  | 12 | reserved | 0 | should not be written; return 0 on read
|  | 11 | reserved | 0 | should not be written; return 0 on read
|  | 10 | reserved | 0 | should not be written; return 0 on read
|  | 9 | reserved | 0 | should not be written; return 0 on read
|  | 8 | pu1 | 0
|  | 7 | pu0 | 0
|  | 6 | pd | 0 | pull down
|  | 5 | reserved | 0 | should not be written; return 0 on read
|  | 4 | se | 1
|  | 3 | reserved | 0 | should not be written; return 0 on read
|  | 2 | ds2 | 1 | drive strength2
|  | 1 | ds1 | 0 | drive strength1
|  | 0 | ds0 | 0 | drive strength0
bond1 | 0x2302078 | 30 | sleep_pu1 | 0
|  | 29 | sleep_pu0 | 0
|  | 28 | sleep_pd | 0 | pull down when sleep mode
|  | 27 | sleep_se | 0
|  | 26 | sleep_ie | 0 | input enable when sleep mode
|  | 25 | sleep_oe | 0 | output enable when sleep mode
|  | 24 | sleep_out | 0 | output signal when sleep mode
|  | 23 | sleep_en | 0 | enable sleep mode
|  | 22 | reserved | 0 | should not be written; return 0 on read
|  | 21 | reserved | 0 | should not be written; return 0 on read
|  | 20 | reserved | 0 | should not be written; return 0 on read
|  | 19 | reserved | 0 | should not be written; return 0 on read
|  | 18:16 | func_sel | 0 | function select. 0:BOND1; 1:SENSOR_MCLK1; 2:; 3:; 4:; 5:DB_GPIO13; 6:GPIO2_A6; 7:;
|  | 15 | reserved | 0 | should not be written; return 0 on read
|  | 14 | reserved | 0 | should not be written; return 0 on read
|  | 13 | reserved | 0 | should not be written; return 0 on read
|  | 12 | reserved | 0 | should not be written; return 0 on read
|  | 11 | reserved | 0 | should not be written; return 0 on read
|  | 10 | reserved | 0 | should not be written; return 0 on read
|  | 9 | reserved | 0 | should not be written; return 0 on read
|  | 8 | pu1 | 0
|  | 7 | pu0 | 0
|  | 6 | pd | 0 | pull down
|  | 5 | reserved | 0 | should not be written; return 0 on read
|  | 4 | se | 1
|  | 3 | reserved | 0 | should not be written; return 0 on read
|  | 2 | ds2 | 1 | drive strength2
|  | 1 | ds1 | 0 | drive strength1
|  | 0 | ds0 | 0 | drive strength0
bond2 | 0x2302084 | 30 | sleep_pu1 | 0
|  | 29 | sleep_pu0 | 0
|  | 28 | sleep_pd | 0 | pull down when sleep mode
|  | 27 | sleep_se | 0
|  | 26 | sleep_ie | 0 | input enable when sleep mode
|  | 25 | sleep_oe | 0 | output enable when sleep mode
|  | 24 | sleep_out | 0 | output signal when sleep mode
|  | 23 | sleep_en | 0 | enable sleep mode
|  | 22 | reserved | 0 | should not be written; return 0 on read
|  | 21 | reserved | 0 | should not be written; return 0 on read
|  | 20 | reserved | 0 | should not be written; return 0 on read
|  | 19 | reserved | 0 | should not be written; return 0 on read
|  | 18:16 | func_sel | 0 | function select. 0:BOND2; 1:; 2:; 3:PWM4; 4:; 5:DB_GPIO14; 6:GPIO2_A7; 7:;
|  | 15 | reserved | 0 | should not be written; return 0 on read
|  | 14 | reserved | 0 | should not be written; return 0 on read
|  | 13 | reserved | 0 | should not be written; return 0 on read
|  | 12 | reserved | 0 | should not be written; return 0 on read
|  | 11 | reserved | 0 | should not be written; return 0 on read
|  | 10 | reserved | 0 | should not be written; return 0 on read
|  | 9 | reserved | 0 | should not be written; return 0 on read
|  | 8 | pu1 | 0
|  | 7 | pu0 | 0
|  | 6 | pd | 0 | pull down
|  | 5 | reserved | 0 | should not be written; return 0 on read
|  | 4 | se | 1
|  | 3 | reserved | 0 | should not be written; return 0 on read
|  | 2 | ds2 | 1 | drive strength2
|  | 1 | ds1 | 0 | drive strength1
|  | 0 | ds0 | 0 | drive strength0
pad_ro0 | 0x2302090 | 0 | i2c0_scl | 0 | i2c0_scl
|  | 1 | i2c0_sda | 0 | i2c0_sda
|  | 2 | i2c1_scl | 0 | i2c1_scl
|  | 3 | i2c1_sda | 0 | i2c1_sda
|  | 4 | pwm10 | 0 | pwm10
|  | 5 | pwm11 | 0 | pwm11
|  | 6 | i2c2_scl | 0 | i2c2_scl
|  | 7 | i2c2_sda | 0 | i2c2_sda
|  | 8 | bond0 | 0 | bond0
|  | 9 | bond1 | 0 | bond1
|  | 10 | bond2 | 0 | bond2
misc | 0x2302094 | 15:0 | ctrl | 16'h0 | group common ctrl